## Bills
BILL: ELECTRICAL INSTALLATION
Item | Description | Unit | Qty | Rate | Amount
R C
1 | Preliminary and General Items, pertaining specifically to the Electrical Installation.
1.1 | Nett price for site establishment and compliance with the conditions of contract, including storage, insurance and other overheads. | Sum | 1 | 0 | 0
1.2 | Insurance and Guarantee | Sum | 1 | 0 | 0
1.3 | Allowance for liaising with the Technical Department, for switching off of the power and identifying the local distribution boards. | Sum | 1 | 0 | 0
1.4 | Liaison with Main Contractor and for attendance for the checking of Builders' and other Sub-contractors' work pertaining to the Electrical Installation. | Sum | 1 | 0 | 0
1.5 | Liaison with the various ICT services with their installation and making sure all their power requirements and wireways are installed correctly. Namely, CCTV, Data, Access Control, etc. | Sum | 1 | 0 | 0
1.6 | Nett price to comply with all the requirements of the Health & Safety specifications of the main contractor. | Sum | 1 | 0 | 0
1.7 | Site supervision and reporting according to the Health and Safety Specifications. | Sum | 1 | 0 | 0
1.8 | Supplying or hiring, erection & dismantling of complete mobile cranes, scissor jacks and cherry pickers, including access ladders, warning and safety signs as required for the installation for the duration of the contract. | Sum | 1 | 0 | 0
1.9 | All labour, testing and issuing of the appropriate COC's. with regards to the Electrical Installation | Sum | 1 | 0 | 0
1.10 | Compilation of detail Operating and Maintenance Manuals, as-built drawings and documentation as specified and to the satisfaction of the Engineer. 1-off printed copy and 2 x electronic versions on memory stick. | Sum | 1 | 0 | 0
Sub total for Section1 - Preliminary and General Items |  |  |  |  | 0
Item | Description | Unit | Qty | Rate | Amount
R C
2 | General Electrical
2.1 | Cables
Supply, install, terminate and commissioning the following.
Supply
2.1.1 | Cable 600/1000V, PVC/PVC/SWA/ECC/PVC, copper cable as specified, 35mm² x 4-Core + ECC. (For Main Supply) | m | 90 | 0 | 0
2.1.2 | Cable 600/1000V, PVC/PVC/SWA/ECC/PVC, copper cable as specified, 10mm² x 4-Core + ECC. (For Mech. Equipment) | m | 15 | 0 | 0
2.1.3 | 2.5mm², Surfix 2-core & Earth (For Mech. Equipment) | m | 55 | 0 | 0
2.1.4 | 4mm², Surfix 2-core & Earth (For Mech. Equipment) | m | 25 | 0 | 0
2.1.5 | 6mm², Surfix 4-core & Earth (For Mech. Equipment & Main UPS Supply) | m | 20 | 0 | 0
Install
2.1.6 | Cable 600/1000V, PVC/PVC/SWA/ECC/PVC, copper cable as specified, 35mm² x 4-Core + ECC. (For Main Supply) | m | 90 | 0 | 0
2.1.7 | Cable 600/1000V, PVC/PVC/SWA/ECC/PVC, copper cable as specified, 10mm² x 4-Core + ECC. (For Mech. Equipment) | m | 15 | 0 | 0
2.1.8 | 2.5mm², Surfix 2-core & Earth (For Mech. Equipment) | m | 55 | 0 | 0
2.1.9 | 4mm², Surfix 2-core & Earth (For Mech. Equipment) | m | 25 | 0 | 0
2.1.10 | 6mm², Surfix 4-core & Earth (For Mech. Equipment) | m | 20 | 0 | 0
2.2 | LV Cable terminations
For PVC/PVC/SWA/ECC/PVC cables, including armour glands, shrouds, lugs, connections, insulation tape, cadmium plated bolts, nuts, spring-washers, etc.
Supply
2.2.1 | 35mm² x 4-Core + ECC. (For Main Supply) | No. | 2 | 0 | 0
2.2.2 | 10mm² x 4-Core + ECC. (For Main Supply) | No. | 2 | 0 | 0
Install
2.2.3 | 35mm² x 4-Core + ECC. (For Main Supply) | No. | 2 | 0 | 0
2.2.4 | 10mm² x 4-Core + ECC. (For Main Supply) | No. | 2 | 0 | 0
|  |  |  | Carried Forward to next Page | 0
Item | Description | Unit | Qty | Rate | Amount
|  |  |  | Brought Forward from previous Page | 0
2.3 | Distribution Boards
Supply and Install in position the distribution boards, complete with trays, labels, conduit and trunking terminations as required and all other necessary items as per the drawing, P8080E01-003.
Supply
2.3.1 | DB-FO | No. | 1 | 0 | 0
Install
2.3.2 | DB-FO | No. | 1 | 0 | 0
2.3.3 | Add the following equipment complete to the existing DB: 80 TP CB, 10kA. | Sum | 1 | 0 | 0
2.4 | P9000 Trunking
Supply and install the P9000 trunking complete with hangers brackets, covers and threaded rods, purpose made bends and offsets as indicated on the drawings.
Supply
2.4.1 | P9000 trunking, complete with splices and pvc covers. | m | 45 | 0 | 0
2.4.2 | End cap for P9000 | No. | 2 | 0 | 0
2.4.3 | Elbow, 90º bend for P9000 | No. | 1 | 0 | 0
2.4.4 | T-Piece for P9000 | No. | 1 | 0 | 0
2.4.5 | Internal or external riser for P9000 | No. | 1 | 0 | 0
2.4.6 | Distribution outlet for P9000 | No. | 1 | 0 | 0
Install
2.4.7 | P9000 trunking, complete with splices and pvc covers. | m | 45 | 0 | 0
2.4.8 | End cap for P9000 | No. | 2 | 0 | 0
2.4.9 | Elbow, 90º bend for P9000 | No. | 1 | 0 | 0
2.4.10 | T-Piece for P9000 | No. | 1 | 0 | 0
2.4.11 | Internal or external riser for P9000 | No. | 1 | 0 | 0
2.4.12 | Distribution outlet for P9000 | No. | 1 | 0 | 0
|  |  |  | Carried Forward to next Page | 0
Item | Description | Unit | Qty | Rate | Amount
|  |  |  | Brought Forward from previous Page | 0
2.5 | Welded Wire Mesh medium duty cable tray
Supply and install brackets, cross arms and Welded Wire Mesh galvanised medium duty wire cable tray complete with hangers brackets, covers and threaded rods, couplers etc.
Supply
2.5.1 | Welded Wire Mesh MD cable tray - 150mm wide | m | 45 | 0 | 0
2.5.2 | Welded wire mesh 90° Horizontal Elbow, internal or external , 150mm | No. | 2 | 0 | 0
2.5.3 | Tee Piece - 150mm | No. | 1 | 0 | 0
Install
2.5.4 | Welded Wire Mesh MD cable tray - 150mm wide | m | 45 | 0 | 0
2.5.5 | Welded wire mesh 90° Horizontal Elbow, internal or external , 150mm | No. | 2 | 0 | 0
2.5.6 | Tee Piece - 150mm | No. | 1 | 0 | 0
2.6 | PVC Conduit and PVC trunking
PVC conduit and accessories. Conduit applied and installed, including couplings, cutting, reaming, bending, fixing, etc. as per specification.
Supply
2.6.1 | 20 mm diameter | m | 572 | 0 | 0
2.6.2 | 25 mm diameter | m | 77 | 0 | 0
2.6.3 | 20 mm diameter - Flexible conduit (Sprague) | m | 34 | 0 | 0
Install
2.6.4 | 20 mm diameter | m | 572 | 0 | 0
2.6.5 | 25 mm diameter | m | 77 | 0 | 0
2.6.6 | 20 mm diameter - Flexible conduit (Sprague) | m | 34 | 0 | 0
2.7 | Conduit boxes for PVC Conduit
Outlet boxes, round 65mm diameter x 25mm deep, complete with covers and screws, with conduit ends .
Supply
2.7.1 | Round box and lid for 20mm conduit | No. | 109 | 0 | 0
2.7.2 | Round box and lid for 25mm conduit | No. | 14 | 0 | 0
|  |  |  | Carried Forward to next Page | 0
Item | Description | Unit | Qty | Rate | Amount
|  |  |  | Brought Forward from previous Page | 0
2.7.3 | 100 x 50 x 50 Box - Recessed or Surface | No. | 10 | 0 | 0
2.7.4 | 100 x 100 x 50 Box - Recessed or Surface | No. | 20 | 0 | 0
Install
2.7.5 | Round box and lid for 20mm conduit | No. | 109 | 0 | 0
2.7.6 | Round box and lid for 25mm conduit | No. | 14 | 0 | 0
2.7.7 | 100 x 50 x 50 Box - Recessed or Surface | No. | 10 | 0 | 0
2.7.8 | 100 x 100 x 50 Box - Recessed or Surface | No. | 20 | 0 | 0
2.8 | Conductors
PVC insulated 600/1000V Copper conductors, including earth, drawn into circuit.
Supply
2.8.1 | 1.5 mm² - (House Wire) | m | 3088.8 | 0 | 0
(Supply - continued)
2.8.2 | 2.5 mm² - (House Wire) | m | 2402.4 | 0 | 0
2.8.3 | 4 mm² - (House Wire) | m | 400 | 0 | 0
Install
2.8.4 | 1.5 mm² - (House Wire) | m | 3088.8 | 0 | 0
2.8.5 | 2.5 mm² - (House Wire) | m | 2402.4 | 0 | 0
2.8.6 | 4 mm² - (House Wire) | m | 400 | 0 | 0
2.9 | Power Skirting
Power skirting, OBO, white, 2 tier, complete with covers, end caps and all accessories.
Supply
2.9.1 | 2 tier Power Skirting, OBO White, complete with covers, splices etc. | m | 40 | 0 | 0
2.9.2 | 16A SSO, 164-1, skirting type complete with covers and cradles (Normal) | No | 1 | 0 | 0
2.9.3 | 16A, SSO, 164-2 (Euro) with switch skirting type complete with, switch, covers and cradles (Normal) | No. | 1 | 0 | 0
2.9.4 | CP2, Set of outlets in power skirting consisting of: 1xold RSA SSO, 1xnew RSA SSO(Euro), 2xDed SSO, 1xUSB SSO, 2xRJ45 outlets | No. | 24 | 0 | 0
|  |  |  | Carried Forward to next Page | 0
Item | Description | Unit | Qty | Rate | Amount
|  |  |  | Brought Forward from previous Page | 0
2.9.5 | Data/Telephone outlets, 1 x RJ45 complete with cradle & covers, skirting type | No | 1 | 0 | 0
2.9.6 | USB Duo & blank, skirting type complete with covers and cradles | No. | 1 | 0 | 0
2.9.7 | Internal Corners for Power Skirting - 2 Tier | No. | 1 | 0 | 0
2.9.8 | End caps for Power Skirting - 2 Tier | No | 16 | 0 | 0
Install
2.9.9 | 2 tier Power Skirting, OBO White, complete with covers, splices etc. | m | 40 | 0 | 0
2.9.10 | 16A SSO, 164-1, skirting type complete with covers and cradles (Normal) | No | 1 | 0 | 0
2.9.11 | 16A, SSO, 164-2 (Euro) with switch skirting type complete with, switch, covers and cradles (Normal) | No. | 1 | 0 | 0
2.9.12 | CP2, Set of outlets in power skirting consisting of: 1xold RSA SSO, 1xnew RSA SSO(Euro), 2xDed SSO, 1xUSB SSO, 2xRJ45 outlets | No. | 24 | 0 | 0
2.9.13 | Data/Telephone outlets, 1 x RJ45 complete with cradle & covers, skirting type | No | 1 | 0 | 0
2.9.14 | USB Duo & blank, skirting type complete with covers and cradles | No. | 1 | 0 | 0
2.9.15 | Internal Corners for Power Skirting - 2 Tier | No. | 1 | 0 | 0
2.9.16 | End caps for Power Skirting - 2 Tier | No | 16 | 0 | 0
2.10 | Switched socket outlets
Supply, install and connect recessed 16 A, switched socket outlet complete with cover plate, 100x100.
Supply
2.10.1 | Double Switched Socket Outlet, 100 x 100 (4x4) 1 x std old RSA SSO 164-1 & 1 x new std RSA SSO 164-2. | No. | 13 | 0 | 0
2.10.2 | Double Switched Socket Outlet - 100x100, dedicated, shaved earth, red. | No. | 1 | 0 | 0
2.10.3 | Single SSO - Weather proof - S15 | No. | 1 | 0 | 0
|  |  |  | Carried Forward to next Page | 0
Item | Description | Unit | Qty | Rate | Amount
|  |  |  | Brought Forward from previous Page | 0
2.10.4 | Three Compartment Floor pop-up box complete equipped as per CP2 | No. | 3 | 0 | 0
2.10.5 | Double RJ45 outlet, 100x50, | No. | 2 | 0 | 0
2.10.6 | HDMI outlet, 100x50, | No. | 2 | 0 | 0
2.10.7 | Blank 100x100 cover for mech wiring/controls | No. | 4 | 0 | 0
Install
2.10.8 | Double Switched Socket Outlet, 100 x 100 (4x4) 1 x std old RSA SSO 164-1 & 1 x new std RSA SSO 164-2. | No. | 13 | 0 | 0
2.10.9 | Double Switched Socket Outlet - 100x100, dedicated, shaved earth, red. | No. | 1 | 0 | 0
2.10.10 | Single SSO - Weather proof - S15 | No. | 1 | 0 | 0
2.10.11 | Three Compartment Floor pop-up box complete equipped as per CP2 | No. | 3 | 0 | 0
2.10.12 | Double RJ45 outlet, 100x50, | No. | 2 | 0 | 0
2.10.13 | HDMI outlet, 100x50, | No. | 2 | 0 | 0
2.10.14 | Blank 100x100 cover for mech wiring/controls | No. | 4 | 0 | 0
2.11 | Isolators
Supply
2.11.1 | 20 A double pole isolator complete, flush or surface, 100x50. | No. | 1 | 0 | 0
2.11.2 | Weather Proof, Surface 32A double pole isolator complete. | No. | 3 | 0 | 0
2.11.3 | Weather Proof, Surface 63A triple pole isolator complete. | No. | 1 | 0 | 0
Install
2.11.4 | 20 A double pole isolator complete, flush or surface, 100x50. | No. | 1 | 0 | 0
2.11.5 | Weather Proof, Surface 32A double pole isolator complete. | No. | 3 | 0 | 0
2.11.6 | Weather Proof, Surface 32A triple pole isolator complete. | No. | 4 | 0 | 0
|  |  |  | Carried Forward to next Page | 0
Item | Description | Unit | Qty | Rate | Amount
|  |  |  | Brought Forward from previous Page | 0
2.12 | Switching units
Supply
2.12.1 | 16 A , 1-lever , 1-way - 50x100, | No. | 8 | 0 | 0
2.12.2 | 16 A , 1-lever , 1x2-way - 50x100, | No. | 2 | 0 | 0
2.12.3 | 16 A , 1-lever and Rotary dimmer - Shuttle - 50x100, | No. | 1 | 0 | 0
2.12.4 | 16 A , 1-lever, 1x1way, Weatherproof - IP65 | No. | 1 | 0 | 0
2.12.5 | Recessed single-load 360deg PIR occupancy sensor. Schneider Electric: SAE-UE-MS-CSBWE | No. | 14 | 0 | 0
2.12.6 | Photocell, 16A, Daylight Switch Spectrum 16A QS16 | No. | 2 | 0 | 0
Install
2.12.7 | 16 A , 1-lever , 1-way - 50x100, | No. | 8 | 0 | 0
2.12.8 | 16 A , 1-lever , 1x2-way - 50x100, | No. | 2 | 0 | 0
2.12.9 | 16 A , 1-lever and Rotary dimmer - Shuttle - 50x100, | No. | 1 | 0 | 0
2.12.10 | 16 A , 1-lever, 1x1way, Weatherproof - IP65 | No. | 1 | 0 | 0
2.12.11 | Recessed single-load 360deg PIR occupancy sensor. Schneider Electric: SAE-UE-MS-CSBWE | No. | 14 | 0 | 0
2.12.12 | Photocell, 16A, Daylight Switch Spectrum 16A QS16 | No. | 2 | 0 | 0
2.13 | Plug sockets for luminaires
Supply
2.13.1 | 5A 3pin socket outlet, unswitched, for power connection to luminaire, 60mm diameter. | No | 100 | 0 | 0
Install
2.13.2 | 5A 3pin socket outlet, unswitched, for power connection to luminaire, 60mm diameter. | No | 0 | 0 | 0
2.14 | Luminaires
Supply, install, connect and commission the following luminaires and as per the specification luminaire schedule.
Supply
2.14.1 | Type A Light Fitting | No | 41 | 0 | 0
2.14.2 | Type B Light Fitting | No | 16 | 0 | 0
|  |  |  | Carried Forward to next Page | 0
Item | Description | Unit | Qty | Rate | Amount
|  |  |  | Brought Forward from previous Page | 0
2.14.3 | Type C1 Light Fitting | No | 1 | 0 | 0
2.14.4 | Type C2 Light Fitting | No | 1 | 0 | 0
2.14.5 | Type C3 Light Fitting | No | 1 | 0 | 0
2.14.6 | Type C4 Light Fitting | No | 1 | 0 | 0
2.14.7 | Type D Light Fitting | No | 34 | 0 | 0
2.14.8 | Type E Light Fitting | No | 2 | 0 | 0
2.14.9 | Type F Light Fitting | No | 1 | 0 | 0
2.14.10 | Type G Light Fitting | No | 5 | 0 | 0
2.14.11 | Type H Light Fitting | No | 2 | 0 | 0
2.14.12 | Type T Light Fitting | No | 4 | 0 | 0
Install
2.14.13 | Type A Light Fitting | No | 41 | 0 | 0
2.14.14 | Type B Light Fitting | No | 16 | 0 | 0
2.14.15 | Type C1 Light Fitting | No | 1 | 0 | 0
2.14.16 | Type C2 Light Fitting | No | 1 | 0 | 0
2.14.17 | Type C3 Light Fitting | No | 1 | 0 | 0
2.14.18 | Type C4 Light Fitting | No | 1 | 0 | 0
2.14.19 | Type D Light Fitting | No | 34 | 0 | 0
2.14.20 | Type E Light Fitting | No | 2 | 0 | 0
2.14.21 | Type F Light Fitting | No | 1 | 0 | 0
2.14.22 | Type G Light Fitting | No | 5 | 0 | 0
2.14.23 | Type H Light Fitting | No | 2 | 0 | 0
2.14.24 | Type T Light Fitting | No | 4 | 0 | 0
|  |  |  | Carried Forward to next Page | 0
Item | Description | Unit | Qty | Rate | Amount
|  |  |  | Brought Forward from previous Page | 0
2.15 | Earthing installation
2.15.1 | Supply and install the project main earthing installation complete with all necessary equipment e.g. electrodes, copper conductors, draw boxes, terminations on main earth bar etc. to comply with Supply Authority requirements and the Specification. | Sum | 1 | 0 | 0
2.15.2 | Bonding of taps and hand wash basins. | Sum | 1 | 0 | 0
2.15.3 | Bonding of gutters and down pipes | Sum | 1 | 0 | 0
2.15.4 | Earthing continuity tests. | Sum | 1 | 0 | 0
2.15.5 | Testing and commissioning of project main earthing installation to the satisfaction of the Supply Authority. (including earth resistance tests.) | Sum | 1 | 0 | 0
2.16 | Uninterrupted Power Supply (UPS)
2.16.1 | Supply, install and commission a 5KVA, 230V on-line UPS with 30 minute battery backup time at full load | Sum | 1 | 0 | 0
Sub total for Section 2 - General Electrical |  |  |  |  | 0
3 | Sum Values and Allowances
3.1 | Allow for the following provisional amounts:
3.1.1 | Allowance to obtain the services of an accredited Access Control supplier and installer as selected by the engineer, Principal Agent and Client. Carry to Amount. | Prov. Sum |  | 96250 | 0
3.1.2 | Profit and attendance on item 3.1.1 above | % |  | 96250 | 0
3.1.3 | Allowance to obtain the services of an accredited CCTV supplier and installer as selected by the engineer, Principal Agent and Client. Carry to Amount. | Prov. Sum |  | 69850 | 0
3.1.4 | Profit and attendance on item 3.1.3 above | % |  | 69850 | 0
3.1.5 | Allowance to obtain the services of an accredited Data cabling supplier and installer as selected by the engineer, Principal Agent and Client. Carry to Amount | Prov. Sum |  | 174900 | 0
3.1.6 | Profit and attendance on item 3.1.5 above | % |  | 174900 | 0
3.1.7 | Allowance for Design Refinement. Carry to Amount | Prov. Sum |  | 25000 | 0
3.1.8 | Profit and attendance on item 3.1.7 above | % |  | 25000 | 0
Note: Written quotes from suppliers will be required for these items, as for proof of cost.
Sub total for Section 3 - Sum Values and Allowances |  |  |  |  | 0
SUMMARY
Sub total for Section1 - Preliminary and General Items |  |  |  |  | 0
Sub total for Section 2 - General Electrical |  |  |  |  | 0
Sub total for Section 3 - Sum Values and Allowances |  |  |  |  | 0
|  |  |  | Sub Total | 0
|  |  |  | 15% VAT | 0
|  |  |  | Total | 0
Particulars of specialist Electrical Contractor:
Name of specialised Electrical Contractor:
As on the registration certificate as an electrical contractor, from the Department of Labour, as per the Occupational Health and Safety Act, 1993: Electrical Installation Regulation Registration 6(4): Registration of Electrical Contractor.
Registered Number :
Name of installation electrician on registration certificate:
Registration number of the above person:
INFORMATION SCHEDULE
Item | Description | Trademark/Manufacturer
1 | Cable Tray, Wire basket and trunking
2 | Power Skirting
3 | PVC Conduit and accessories
4 | Galvanised conduit and accessories.
5 | PVC-insulated conductors
6 | Light Fittings - Provide Lighting Schedule
7 | Plugs and switches
On behalf of the Bidder, who warrants his/her authority
Contact Person:
Cell Phone Number:
E-Mail Address:
Signature of Electrical contractor:
Date: