## 01 P&G
SCHEDULE 1: PRELIMINARY AND GENERAL ITEMS
Item | Description | Unit | Qty | Rate | Amount
1 | Preliminary and General Items
1.1 | Compliance with the conditions of contract, contract data, preliminaries and general and all administrative costs and overheads. | Sum | 1 |  | 0
1.2 | Insurances | Sum | 1 |  | 0
1.3 | Construction Guarantee | Sum | 1 |  | 0
1.5 | Liaison with Main Contractor on programming and execution of works. | Sum | 1 |  | 0
1.6 | Liaison with other Contractors and Service providers (ie., Electrician, Medical Gas, Plumber, etc.) for final co-ordination between services with site management to ensure timeous and correct installation. | Sum | 1 |  | 0
1.7 | Contract Management and Site Supervision | Sum | 1 |  | 0
1.8 | Nett price to comply with all the requirements of the Health & Safety specification, ie Health and Safety file, Medicals, PPE for the duration of the contract. | Sum | 1 |  | 0
1.9 | Compilation of detail Operating and Maintenance Manuals, as-built drawings and documentation as specified and to the satisfaction of the Engineer. 3-off printed copies and 1x electronic version. | Sum | 1 |  | 0
1.10 | Training of the Employers staff. | Sum | 1 |  | 0
1.11 | 12 months guarantee from date of Practical Completion Certificate. | Sum | 1 |  | 0
1.13 | 12 months full maintenance and service of the installation in accordance with manufacturer's and suppliers specifications. | Sum | 1 |  | 0
1.14 | Any other P&G items: Contractor to specifiy | Sum | 1 |  | 0
| TOTAL SCHEDULE 1 : CARRIED FORWARD TO FINAL SUMMARY |  |  |  | 0

## 02 Equip & Material
SCHEDULE 2: HVAC EQUIPMENT INSTALLATION
Item | Description | Unit | Qty | Rate | Amount
2.1 | VENTILATION SYSTEMS
Supply and Install as per Tender Drawings P8080M02-001
2.1.1 | FA 1 - complete as specified and indicated on the drawings
2.1.1.1 | Fan Assembly - 260 L/s @ 200 Pa ESP | no | 1 |  | 0
2.1.1.2 | 2D sound attenuators | no | 2 |  | 0
2.1.1.3 | System ductwork and air diffusion - complete | sum | 1 |  | 0
2.1.1.4 | Installation of complete system | no | 1 |  | 0
2.1.1.5 | Testing and Commissioning. | sum | 1 |  | 0
2.1.2 | FA 2 - complete as specified and indicated on the drawings
2.1.2.1 | Fan Assembly - 280 L/s @ 200 Pa ESP | no | 1 |  | 0
2.1.2.2 | 2D sound attenuators | no | 2 |  | 0
2.1.2.3 | System ductwork and air diffusion - complete | sum | 1 |  | 0
2.1.2.4 | Installation of complete system | no | 1 |  | 0
2.1.2.5 | Testing and Commissioning. | sum | 1 |  | 0
2.2 | VRF SYSTEMS
Supply and Install as per Tender Drawings P8080M02-001
2.2.1 | VRF 1 - complete as specified and indicated on the drawings
Supply and Delivery of:
2.2.1.1 | VRF outdoor unit, heat recovery type, 56kW min cooling capacity | no | 1 |  | 0
2.2.1.2 | Ceiling Cassette units, 600x600, 2.8kW min cooling capacity, c/w wired controller | no | 3 |  | 0
2.2.1.3 | Ceiling Cassette units, 600x600, 3.6kW min cooling capacity, c/w wired controller | no | 1 |  | 0
2.2.1.4 | Ceiling Cassette units, 600x600, 5.6kW min cooling capacity, c/w wired controller | no | 1 |  | 0
| Carried forward |  |  |  | 0
| Brought forward |  |  |  | 0
2.2.1.5 | Ceiling Cassette units, 600x600, 7.1kW min cooling capacity, c/w wired controller | no | 5 |  | 0
2.2.1.6 | MCU units - 4 port | no | 1 |  | 0
2.2.1.7 | MCU units - 6 port | no | 1 |  | 0
Refrigeration piping and associated ancillaries
2.2.1.8 | 1 1/4" nominal Size | m | 32 |  | 0
2.2.1.9 | 7/8" nominal Size | m | 32 |  | 0
2.2.1.10 | 3/4" nominal Size | m | 32 |  | 0
2.2.1.11 | 5/8" nominal Size | m | 78 |  | 0
2.2.1.12 | 1/2" nominal Size | m | 42 |  | 0
2.2.1.13 | 3/8" nominal Size | m | 90 |  | 0
2.2.1.14 | 1/4" nominal Size | m | 42 |  | 0
2.2.1.15 | Y-Joint / Refnet | no | 2 |  | 0
2.2.1.16 | Condensate drains, complete with insulation | sum | 1 |  | 0
Installation of:
2.2.1.17 | VRF outdoor unit, heat recovery type, 56kW min cooling capacity | sum | 1 |  | 0
2.2.1.18 | Ceiling Cassette units, 600x600, 2.8kW min cooling capacity, c/w wired controller | sum | 1 |  | 0
2.2.1.19 | Ceiling Cassette units, 600x600, 3.6kW min cooling capacity, c/w wired controller | sum | 1 |  | 0
2.2.1.20 | Ceiling Cassette units, 600x600, 7.1kW min cooling capacity, c/w wired controller | sum | 1 |  | 0
2.2.1.21 | MCU units - 4 port | sum | 1 |  | 0
2.2.1.22 | MCU units - 6 port | sum | 1 |  | 0
2.2.1.23 | Refrigeration piping and associated ancillaries | sum | 1 |  | 0
2.2.1.24 | uPVC insulated condensate drains | sum | 1 |  | 0
2.2.1.25 | Additional refrigerant charge | kg | 15 |  | 0
2.2.1.26 | Testing and Commissioning | no | 1 |  | 0
| Carried forward |  |  |  | 0
| Brought forward |  |  |  | 0
2.3 | CABLE LADDERS AND WIRE WAYS
Refrigerant piping to be contained in cable ladder or wire basket. Descriptions for the trays or basket required for the mechanical installation are deemed to include fixing in position and are also deemed to include waste pieces which cannot be re-used.
2.3.1 | 150mm Medium duty welded wire mesh | m | 150 |  | 0
2.3.2 | Elbow | no | 20 |  | 0
2.3.3 | Tee | no | 2 |  | 0
2.3.4 | Riser/dropper | no | 4 |  | 0
2.4 | CORROSION TREATMENT
2.4.1 | All Condensing units to be corrosion treated with Bluchem
2.4.1.1 | VRF Condending units | no | 1 |  | 0
2.4.1.2 | On site touch up | sum | 1 |  | 0
2.5 | ELECTRICAL
Electrically connect, test and verify power supply to the following equipment as specified
2.5.1 | Indoor Units | no | 10 |  | 0
2.5.2 | Condensing Units | no | 1 |  | 0
2.5.3 | Electrical COC for the HVAC installation | sum | 1 |  | 0
2.6 | CONTROLS & CONTROL WIRING
Supply and install, including connection, control wiring between Control Panels, field devices and equipment. Wiring to run in 20mm PVC conduit with flexible connections and termination glands to each device/terminal.
2.6.1 | Wired remote controllers | no | 10 |  | 0
| Carried forward |  |  |  | 0
| Brought forward |  |  |  | 0
2.7 | DUCTING
Supply and Installation of galvanised sheet metal ducting
2.7.1 | Diameter 355 mm spiral ducts | m | 4 |  | 0
2.7.2 | Diameter 275 mm spiral ducts | m | 6 |  | 0
2.7.3 | Diameter 250 mm spiral ducts | m | 5 |  | 0
2.7.4 | Diameter 200 mm spiral ducts | m | 18 |  | 0
2.7.5 | Diameter 150 mm spiral ducts | m | 30 |  | 0
2.7.6 | Diameter 100 mm spiral ducts | m | 7 |  | 0
2.8 | DUCT FITTINGS
Supply and Installation of galvanised sheet metal duct fittings
Spigot
2.8.1 | Diameter 200 mm | no | 1 |  | 0
2.8.2 | Diameter 150 mm | no | 4 |  | 0
2.8.3 | Diameter 100 mm | no | 4 |  | 0
Bend
2.8.4 | Diameter 355 mm | no | 1 |  | 0
2.8.5 | Diameter 200 mm | no | 1 |  | 0
2.8.6 | Diameter 150 mm | no | 1 |  | 0
Taper Piece / Reducer
2.8.7 | Diameter 355 mm - 275 mm | no | 1 |  | 0
2.8.8 | Diameter 355 mm - 250 mm | no | 1 |  | 0
2.8.9 | Diameter 275 mm - 200 mm | no | 1 |  | 0
2.8.10 | Diameter 250 mm - 200 mm | no | 1 |  | 0
2.8.11 | Diameter 200 mm - 150 mm | no | 3 |  | 0
2.8.12 | Diameter 150 mm - 100 mm | no | 6 |  | 0
| Carried forward |  |  |  | 0
| Brought forward |  |  |  | 0
2.9 | SUNDRY ITEMS
2.9.1 | Hanger bracket to securly support and fix all the equipment, ducting, wire baskets and refrigerant piping | sum | 1 |  | 0
2.10 | Any other items: Contractor to specifiy
2.10.1 |  | sum
2.10.2 |  | sum
2.10.3 |  | sum
| TOTAL FOR SCHEDULE NO. 2 :CARRIED FORWARD TO FINAL SUMMARY |  |  |  | 0

## Summary
FINAL SUMMARY - MECHANICAL HVAC INSTALLATION
Schedule:
1 | Subtotal Bill No: 1 - Preliminary and General |  | 0
2 | Subtotal Bill No: 2 - HVAC Equipment and Materials |  | 0
| Sub-Total: |  | 0
| Add : 5% Contingency |  | 0
| Sub-Total |  | 0
| 15 % VAT |  | 0
| TOTAL TENDER PRICE |  | 0
NOTES TO BE READ IN CONJUNCTION WITH THE TENDER PRICE.
1 | The amount given as the "Total Tender Price" and carried forward to Part C1.1 Form of Offer and Acceptance will be regarded as including the Provisional and Contingency amounts shown in the various schedules and no adjustments will be made for any failure by Tenderer's to include for any pricing items, sums or amounts in the total appearing on the official offer.
2 | The entire mechanical installation in this contract shall be completed prior to completion and acceptance.
3 | All Material offered should, wherever possible, be of South African manufacture with strong local (Port Elizabeth) after-sales service and backup. In the final adjudication of Tenders, preference will be given to bids offering such equipment and materials.
Name of Mechanical Contractor
Signature of Authorised Representative of Mechanical Contractor |  | Date