## Foundations
Item Description | Unit | Qty | Length | Width | Depth/Height
UNIVERSITY OF FORT HARE - FINANCE OFFICE CONVERSION
BILL 1: FOUNDATIONS
From Drawing: S-01-25055-20-001-Rev E - Foundation Layout
SPECIFICATIONS:
• All trench foundations: 700mm wide x 850mm deep
• Foundation concrete: 25MPa, 300mm thick
• Foundation brickwork height: 550mm (850mm - 300mm)
• 230mm solid brickwork: Single brick skin (14MPa)
• 270mm cavity wall: Two 110mm skins + 60mm cavity
• 330mm cavity wall: Two 110mm skins + 110mm cavity
• Cavity fill: 10MPa mass concrete, 110mm x 550mm high
• Cart away excess: 50% of total excavation
• Backfill: 50% of respective excavation volumes
1. EXCAVATION
Excavate foundation trenches, 700mm wide x 850mm deep, cart away
Main building - all strip foundations | m³ |  | 142 | 0.7 | 0.85 | 84.49
Ancillary/ablution block foundations | m³ |  | 32 | 0.7 | 0.85 | 19.04
External works - bench seating foundations | m³ |  | 18 | 0.7 | 0.85 | 10.71
Sub-total: Excavation to trenches | m³ |  |  |  |  | 114.24
Excavate foundation pads for columns, 850mm deep
Column pads 1200 x 1200mm | nr | 10 | 1.2 | 1.2 | 0.85 | 12.24
Column pads 1500 x 1500mm | nr | 6 | 1.5 | 1.5 | 0.85 | 11.475
Sub-total: Excavation to pads | m³ |  |  |  |  | 23.715
TOTAL EXCAVATION | m³ |  |  |  |  | 137.955
2. RISK OF COLLAPSE
Risk of collapse of sides of excavations not exceeding 1.5m high
Strip foundation trenches - main building (centre line x 0.85m x 2 sides) | m² |  | 142 | 0.85 | 2 | 241.4
Strip foundation trenches - ancillary block (centre line x 0.85m x 2 sides) | m² |  | 32 | 0.85 | 2 | 54.4
Strip foundation trenches - external benches (centre line x 0.85m x 2 sides) | m² |  | 18 | 0.85 | 2 | 30.6
Sub-total: Risk - trench sides | m² |  |  |  |  | 326.4
Column pad foundations - 4 sides per pad
Pads 1200 x 1200mm (perimeter 4.8m x 0.85m depth) | nr | 10 | 4.8 | 0.85 |  | 40.8
Pads 1500 x 1500mm (perimeter 6.0m x 0.85m depth) | nr | 6 | 6 | 0.85 |  | 30.6
Sub-total: Risk - pad sides | m² |  |  |  |  | 71.4
TOTAL RISK OF COLLAPSE (sides of excavations not exceeding 1.5m high) | m² |  |  |  |  | 397.8
3. CARTING AWAY EXCESS
Cart away excess excavated material (50% of total excavation) | m³ |  |  |  |  | 68.9775
5. BACKFILLING
Backfill to trenches with selected excavated material (50% of trench excavation) | m³ |  |  |  |  | 57.12
Backfill to holes/pads with selected material (50% of pad excavation) | m³ |  |  |  |  | 11.8575
3. CONCRETE IN FOUNDATIONS
25MPa concrete in strip foundations, 700mm wide x 300mm thick
Main building foundations | m³ |  | 142 | 0.7 | 0.3 | 29.82
Ancillary/ablution block | m³ |  | 32 | 0.7 | 0.3 | 6.72
External bench seating | m³ |  | 18 | 0.7 | 0.3 | 3.78
Sub-total: Concrete to strip foundations | m³ |  |  |  |  | 40.32
25MPa concrete in pad foundations, 300mm thick
Pads 1200 x 1200mm | nr | 10 | 1.2 | 1.2 | 0.3 | 4.32
Pads 1500 x 1500mm | nr | 6 | 1.5 | 1.5 | 0.3 | 4.05
Sub-total: Concrete to pad foundations | m³ |  |  |  |  | 8.37
TOTAL CONCRETE (25MPa, 300mm thick) | m³ |  |  |  |  | 48.69
3. FOUNDATION BRICKWORK
230mm thick solid brickwork, 550mm high, 14MPa (single skin)
Internal walls and 230mm thick walls | m² |  | 95 | 0.55 |  | 52.25
Sub-total: 230mm brickwork | m² |  |  |  |  | 52.25
270mm cavity walls (two 110mm skins + 60mm cavity), 550mm high, 14MPa
Outer skin 110mm brickwork | m² |  | 42 | 0.55 |  | 23.1
Inner skin 110mm brickwork | m² |  | 42 | 0.55 |  | 23.1
Sub-total: 270mm cavity wall brickwork | m² |  |  |  |  | 46.2
330mm cavity walls (two 110mm skins + 110mm cavity), 550mm high, 14MPa
Outer skin 110mm brickwork | m² |  | 55 | 0.55 |  | 30.25
Inner skin 110mm brickwork | m² |  | 55 | 0.55 |  | 30.25
Sub-total: 330mm cavity wall brickwork | m² |  |  |  |  | 60.5
4. MASS CONCRETE CAVITY FILL
10MPa mass concrete filling 60mm cavity in 270mm walls, 110mm wide x 550mm high | m³ |  | 42 | 0.06 | 0.55 | 1.386
10MPa mass concrete filling 110mm cavity in 330mm walls, 110mm wide x 550mm high | m³ |  | 55 | 0.11 | 0.55 | 3.3275