## Foundations
UNIVERSITY OF FORT HARE - FINANCE OFFICE CONVERSION
BILL 1: FOUNDATIONS
From Drawing: S-01-25055-20-001-Rev E
SPECIFICATIONS:
• All trench foundations: 700mm wide x 850mm deep
• Foundation concrete: 25MPa, 300mm thick
• Foundation brickwork height: 550mm
Item Description | Qty | Unit | Length | Width | Depth/Height
1. EXCAVATION
Excavate foundation trenches, 700mm wide x 850mm deep
Main building strip foundations |  | m³ | 142 | 0.7 | 0.85 | 84.49
Ancillary/ablution block foundations |  | m³ | 32 | 0.7 | 0.85 | 19.04
External bench seating foundations |  | m³ | 18 | 0.7 | 0.85 | 10.71
Sub-total: Excavation to trenches |  | m³ |  |  |  | 114.24
Excavate foundation pads for columns, 850mm deep
Column pads 1200 x 1200mm | 10 | nr | 1.2 | 1.2 | 0.85 | 12.24
Column pads 1500 x 1500mm | 6 | nr | 1.5 | 1.5 | 0.85 | 11.475
Sub-total: Excavation to pads |  | m³ |  |  |  | 23.715
TOTAL EXCAVATION |  | m³ |  |  |  | 137.955
2. RISK OF COLLAPSE
Risk of collapse of sides of excavations not exceeding 1.5m high
Strip foundation trenches - main building (centre line x 0.85m x 2 sides) |  | m² | 142 | 0.85 | 2 | 241.4
Strip foundation trenches - ancillary block (centre line x 0.85m x 2 sides) |  | m² | 32 | 0.85 | 2 | 54.4
Strip foundation trenches - external benches (centre line x 0.85m x 2 sides) |  | m² | 18 | 0.85 | 2 | 30.6
Sub-total: Risk - trench sides |  | m² |  |  |  | 326.4
Column pad foundations - 4 sides per pad
Pads 1200 x 1200mm (perimeter 4.8m x 0.85m depth) | 10 | nr | 4.8 | 0.85 |  | 40.8
Pads 1500 x 1500mm (perimeter 6.0m x 0.85m depth) | 6 | nr | 6 | 0.85 |  | 30.6
Sub-total: Risk - pad sides |  | m² |  |  |  | 71.4
TOTAL RISK OF COLLAPSE (sides of excavations not exceeding 1.5m high) |  | m² |  |  |  | 397.8
4. CONCRETE IN FOUNDATIONS
25MPa concrete in strip foundations, 700mm wide x 300mm thick
Main building foundations |  | m³ | 142 | 0.7 | 0.3 | 29.82
Ancillary/ablution block |  | m³ | 32 | 0.7 | 0.3 | 6.72
External bench seating |  | m³ | 18 | 0.7 | 0.3 | 3.78
Sub-total: Concrete to strip foundations |  | m³ |  |  |  | 40.32
25MPa concrete in pad foundations, 300mm thick
Pads 1200 x 1200mm | 10 | nr | 1.2 | 1.2 | 0.3 | 4.32
Pads 1500 x 1500mm | 6 | nr | 1.5 | 1.5 | 0.3 | 4.05
Sub-total: Concrete to pad foundations |  | m³ |  |  |  | 8.37
TOTAL CONCRETE (25MPa, 300mm thick) |  | m³ |  |  |  | 48.69
5. FOUNDATION BRICKWORK
230mm thick solid brickwork, 550mm high, 14MPa (single skin)
Internal walls and 230mm thick walls |  | m² | 95 | 0.55 |  | 52.25
Sub-total: 230mm brickwork |  | m² |  |  |  | 52.25
270mm cavity walls (two 110mm skins + 60mm cavity), 550mm high, 14MPa
Outer skin 110mm brickwork |  | m² | 42 | 0.55 |  | 23.1
Inner skin 110mm brickwork |  | m² | 42 | 0.55 |  | 23.1
Sub-total: 270mm cavity wall brickwork |  | m² |  |  |  | 46.2
330mm cavity walls (two 110mm skins + 110mm cavity), 550mm high, 14MPa
Outer skin 110mm brickwork |  | m² | 55 | 0.55 |  | 30.25
Inner skin 110mm brickwork |  | m² | 55 | 0.55 |  | 30.25
Sub-total: 330mm cavity wall brickwork |  | m² |  |  |  | 60.5
6. MASS CONCRETE CAVITY FILL
10MPa mass concrete filling 60mm cavity in 270mm walls, 110mm wide x 550mm high |  | m³ | 42 | 0.06 | 0.55 | 1.386
0
10MPa mass concrete filling 110mm cavity in 330mm walls, 110mm wide x 550mm high |  | m³ | 55 | 0.11 | 0.55 | 3.3275
7. BACKFILLING
Backfill to trenches with selected excavated material (50% of trench excavation) |  | m³ |  |  |  | 57.12
Backfill to holes/pads with selected material (50% of pad excavation) |  | m³ |  |  |  | 11.8575