## Foundations
UNIVERSITY OF FORT HARE - FINANCE OFFICE CONVERSION
FOUNDATIONS - Measured from Drawing S-01-25055-20-001-Rev E
Item Description | Qty | Unit | Length | Width | Depth | Calculation
1. EXCAVATION
Excavate foundation trenches for strip foundations, 25MPa concrete
North perimeter (Grid A) |  | m³ | 23.5 | 0.6 | 0.8 | 11.28
East perimeter (Grid 08) |  | m³ | 15.2 | 0.6 | 0.8 | 7.296
South perimeter (Grid F) |  | m³ | 23.5 | 0.6 | 0.8 | 11.28
West perimeter (Grid 01) |  | m³ | 15.2 | 0.6 | 0.8 | 7.296 | some should be 700mm wide
Internal strip foundations (Grid lines 02-07, B-E) |  | m³ | 45 | 0.6 | 0.8 | 21.6
Sub-total: Strip foundation excavation | [5 empty] | 58.752
Excavate foundation pads for columns (isolated pads)
Column pads 1200x1200x800mm (typical) | 8 | nr | 1.2 | 1.2 | 0.8 | 9.216
Column pads 1500x1500x900mm (main columns) | 4 | nr | 1.5 | 1.5 | 0.9 | 8.1
Sub-total: Pad foundation excavation | [5 empty] | 17.316
TOTAL EXCAVATION FOR FOUNDATIONS |  | m³ |  |  |  | 76.068
2. CONCRETE IN FOUNDATIONS
25MPa concrete in strip foundations, 600mm wide x 800mm deep
North perimeter |  | m³ | 23.5 | 0.6 | 0.8 | 11.28
East perimeter |  | m³ | 15.2 | 0.6 | 0.8 | 7.296
South perimeter |  | m³ | 23.5 | 0.6 | 0.8 | 11.28
West perimeter |  | m³ | 15.2 | 0.6 | 0.8 | 7.296
Internal strip foundations |  | m³ | 45 | 0.6 | 0.8 | 21.6
Sub-total: Strip foundations concrete |  |  | 122.4 |  |  | 58.752
25MPa concrete in pad foundations
Pads 1200x1200x800mm | 8 | nr | 1.2 | 1.2 | 0.8 | 9.216
Pads 1500x1500x900mm | 4 | nr | 1.5 | 1.5 | 0.9 | 8.1
Sub-total: Pad foundations concrete | [5 empty] | 17.316
TOTAL CONCRETE IN FOUNDATIONS (25MPa) |  | m³ |  |  |  | 76.068
3. REINFORCEMENT
NOTE: Reinforcement schedules not provided on drawing S-01-25055-20-001
Allow provisional allowance based on typical kg/m³ for foundations
High tensile steel reinforcement in strip foundations (80 kg/m³) |  | kg |  |  |  | 4700.16
High tensile steel reinforcement in pad foundations (100 kg/m³) |  | kg |  |  |  | 1731.6
4. FORMWORK
Formwork to sides of strip foundations (both sides x height)
Perimeter formwork |  | m² | 244.8 | 0.8 |  | 195.84
Formwork to pad foundations (4 sides x height) |  | m² |  |  |  | 52.32