## Foundations
ITEM NO | DESCRIPTION | UNIT | QUANTITY | RATE | AMOUNT
BILL NO. 3
FOUNDATIONS
PREAMBLES
1. EARTHWORKS
Site Clearance
1.1 | Clear site of vegetation, topsoil, rubble and other deleterious material to a depth of 150mm. Remove from site | m² | 180 |  | 0
Excavations
1.2 | Excavate in material other than rock for new concrete stairs foundation to a depth not exceeding 1.00m below natural ground level, cart away surplus material and dispose of off site | m³ | 8.5 |  | 0
1.3 | Excavate in material other than rock for new concrete seating foundation to a depth not exceeding 0.80m below natural ground level, cart away surplus material and dispose of off site | m³ | 12 |  | 0
1.4 | Excavate in material other than rock for new planter beds to a depth not exceeding 0.50m below ground level, cart away surplus material and dispose of off site | m³ | 6.5 |  | 0
1.5 | Excavate in material other than rock for service trenches not exceeding 0.80m deep, cart away surplus material and dispose of off site | m³ | 15 |  | 0
Filling
1.6 | Selected imported material filling in layers not exceeding 150mm compacted to 95% Mod AASHTO density under new external paving and stairs | m³ | 18 |  | 0
1.7 | Selected imported material filling in planter beds, including topsoil to top 300mm | m³ | 7.5 |  | 0
1.8 | Blinding with 25mm thick sand blinding to formation level under concrete | m² | 35 |  | 0
| CARRIED FORWARD TO SUMMARY |  |  |  | 0
2. CONCRETE, FORMWORK AND REINFORCEMENT
Foundations - Concrete Grade 25/19
2.1 | 150mm thick mass concrete blinding grade 15/19 under new stairs foundation | m³ | 1.8 |  | 0
2.2 | 300mm thick reinforced concrete strip foundation grade 25/19 for new stairs, including compacting, levelling and curing | m³ | 2.4 |  | 0
2.3 | 200mm thick reinforced concrete pad foundation grade 25/19 for new concrete seating, including compacting, levelling and curing | m³ | 2.8 |  | 0
Superstructure - Concrete Grade 30/19
2.4 | Reinforced concrete stairs in treads and risers grade 30/19, thickness average 180mm, including compacting, levelling, steel trowel finish to treads and curing | m³ | 3.2 |  | 0
2.5 | Reinforced concrete seating with upstand grade 30/19, thickness average 150mm, including smooth float finish to seat and curing | m³ | 2.6 |  | 0
2.6 | 100mm thick mass concrete grade 25/19 surround to new drainage including compacting, levelling and curing | m³ | 1.5 |  | 0
Formwork
2.7 | Formwork to edges of concrete strip foundations, height not exceeding 300mm | m | 18 |  | 0
2.8 | Formwork to sides of concrete stairs, height average 1.20m | m² | 8.5 |  | 0
2.9 | Formwork to edges and sides of concrete seating including fair face finish, height average 0.70m | m² | 12 |  | 0
2.10 | Formwork to soffits of stairs, including strutting and propping | m² | 7.5 |  | 0
Reinforcement - Grade 450MPa
2.11 | Y12 bars in strip foundation, including laps, tying wire, chairs and spacers | t | 0.18 |  | 0
2.12 | Y12 bars in pad foundation for seating, including laps, tying wire, chairs and spacers | t | 0.15 |  | 0
2.13 | Y12 and Y16 bars in concrete stairs, including laps, tying wire, chairs and spacers | t | 0.28 |  | 0
2.14 | Y10 and Y12 bars in concrete seating, including laps, tying wire, chairs and spacers | t | 0.21 |  | 0
2.15 | F82 fabric reinforcement in seating top, including laps of 300mm and tying wire | m² | 14 |  | 0
Joints and Accessories
2.16 | 19mm thick premoulded compressible filler joint in concrete seating at 3.00m maximum centres | m | 8 |  | 0
2.17 | Polysulphide sealant to movement joints, 20 x 10mm in cross-section | m | 8 |  | 0
| CARRIED FORWARD TO SUMMARY |  |  |  | 0
3. MASONRY
Brickwork - Below Ground
3.1 | 230mm (one brick) walls in Corobrik breeze blocks laid in class II mortar (1:4 cement:sand) below ground level to new planter beds | m² | 12.5 |  | 0
Damp-proof Courses
3.2 | 375mm wide bituminous damp-proof course to planter walls, lapped 150mm at joints | m | 18 |  | 0
| CARRIED FORWARD TO SUMMARY |  |  |  | 0
4. WATERPROOFING
Waterproofing to Concrete
4.1 | Two coats bituminous waterproofing compound applied to external face of planter walls below ground level | m² | 12.5 |  | 0
4.2 | Heavy duty polythene sheeting DPC under new concrete floors, lapped 150mm at joints, turned up 150mm at edges | m² | 22 |  | 0
| CARRIED FORWARD TO SUMMARY |  |  |  | 0
BILL NO. 3 - FOUNDATIONS SUMMARY
| 1. EARTHWORKS |  |  |  | 0
| 2. CONCRETE, FORMWORK AND REINFORCEMENT |  |  |  | 0
| 3. MASONRY |  |  |  | 0
| 4. WATERPROOFING |  |  |  | 0
| TOTAL CARRIED TO FINAL SUMMARY |  |  |  | 0