## S1B1 PRELIMINARIES
Item | Description | Unit | Quantity | Rate | Amount
BILL NO. 1
PRELIMINARIES
SECTION NO. 2
BUILDINGS

## S2B1 ALTERATIONS & DEMOLITI
Item | Description | Unit | Quantity | Rate | Amount
BILL NO. 1
ALTERATIONS & DEMOLITI
Demolition Of Walls
Preliminaries (Moved From Bill 1 - For Review)
1 | Site establishment including temporary site offices, storage facilities, ablutions, security, water and electricity connections, maintained for duration of contract | Sum
2 | Temporary hoardings and barriers around work areas to protect and ensure safety, including signage and access control measures | m | 45 |  | 0
3 | Final comprehensive cleaning on completion including washing all windows, cleaning floors and walls, removal of all contractor's equipment, materials and rubbish before handover | Sum
4 | Internal scaffolding for works at height, maximum 3m above floor level, erected, maintained and dismantled as required for safe execution of works | m2 | 85 |  | 0
5 | Break out 230mm (one brick) brick walls including cartaway of all rubble to approved dump | m2 | 42 |  | 0
6 | Remove plasterboard partitions including metal studs, tracks, and noggins, cart away to dump | m2 | 65 |  | 0
Removal Of Doors And Windows
7 | Remove existing timber doors complete with frames and architraves, cart away from site | No | 15 |  | 0
REMOVAL OF SANITARY FITTINGS
8 | Remove existing sanitary fittings (WCs, wash basins) including disconnection of water and waste services, cart away | No | 6 |  | 0
Floor And Wall Finishes
9 | Break out existing ceramic floor tiles including underlying screed, cart away | m2 | 85 |  | 0
10 | Hack off existing wall plaster where new finishes are required, make good edges, cart away | m2 | 320 |  | 0
11 | Remove existing suspended ceiling tiles and grid system where new ceilings required, cart away | m2 | 45 |  | 0
Making Good After Demolitions
12 | Make good all openings, chases, holes, and penetrations in walls, floors, and ceilings to match existing surrounding finishes | Sum
13 | Make good external openings where windows or doors removed, including proper weatherproofing and sealing | Sum
TOTAL CARRIED TO SUMMARY |  |  |  |  | 0

## S2B2 FOUNDATIONS
Item | Description | Unit | Quantity | Rate | Amount
BILL NO. 2
FOUNDATIONS
EXCAVATIONS
1 | Excavate for concrete bench seating foundations, depth not exceeding 0.80m, cart away surplus, compact bottom | m3 | 5.4 |  | 0
CONCRETE WORK
2 | Mass concrete Grade 25MPa in 150mm thick strip footings for bench seating, vibrated and cured | m3 | 1.62 |  | 0
3 | Reinforced concrete Grade 30MPa in bench canopy slab and beam, 150mm thick, reinforcement measured separately | m3 | 0.23 |  | 0
BRICKWORK
4 | 230mm (one brick) dwarf walls in common bricks, Class II mortar, below ground for bench seating support, height not exceeding 0.50m | m2 | 8.1 |  | 0
Dampproof Courses
5 | 300mm wide bituminous damp-proof course on dwarf walls, lapped 150mm at joints | m | 18 |  | 0
TOTAL CARRIED TO SUMMARY |  |  |  |  | 0

## S2B3 CONCRETE, FORMWORK & R
Item | Description | Unit | Quantity | Rate | Amount
BILL NO. 3
CONCRETE, FORMWORK & R
CONCRETE
1 | Reinforced concrete Grade 30MPa in bench seating with upstand, 150mm thick average, smooth float finish, fall 1:100 | m3 | 1.38 |  | 0
2 | 12mm cement plaster smooth finish to all vertical and horizontal concrete surfaces of bench seating | m2 | 22.7 |  | 0
FORMWORK
3 | Formwork to sides of bench seating, height not exceeding 1.00m, fair face finish | m2 | 13.5 |  | 0
REINFORCEMENT
4 | High tensile deformed steel reinforcement bars Grade 450MPa, Y10 diameter in bench seating | kg | 65 |  | 0
TOTAL CARRIED TO SUMMARY |  |  |  |  | 0

## S2B4 MASONRY
Item | Description | Unit | Quantity | Rate | Amount
BILL NO. 4
MASONRY
BRICKWORK - SUPERSTRUCTURE
1 | 114mm (half brick) walls in NFX bricks, Class II mortar, height exceeding 3.00m, in Strong Rooms and partitions | m2 | 145.6 |  | 0
2 | 230mm (one brick) walls in NFX bricks, Class II mortar, Strong Room security walls | m2 | 33.6 |  | 0
Lintels
3 | Precast concrete lintels 100 x 150mm over openings, various lengths | No | 12 |  | 0
4 | Galvanised steel lintels for wide openings as detailed | No | 4 |  | 0
TOTAL CARRIED TO SUMMARY |  |  |  |  | 0

## S2B5 STRUCTURAL STEELWORK
Item | Description | Unit | Quantity | Rate | Amount
BILL NO. 5
STRUCTURAL STEELWORK
1 | Galvanised mild steel RHS 100 x 100 x 5mm posts for clerestory structure, 2.5m high average, bolted to beams | kg | 760 |  | 0
2 | Galvanised steel baseplates 180 x 180 x 6mm, bolted to structure | kg | 240 |  | 0
3 | Treated SA Pine eaves beams 76 x 228mm supporting clerestory structure | m | 75 |  | 0
TOTAL CARRIED TO SUMMARY |  |  |  |  | 0

## S2B6 UNKNOWN
Item | Description | Unit | Quantity | Rate | Amount
BILL NO. 6
Roofing
Roof Coverings
1 | BMI Coverland 420 x 330mm Elite concrete roof tiles, Slate Grey, fixed to battens with clips | m2 | 350 |  | 0
2 | Waterproof breathable membrane underlay with minimum 150mm laps | m2 | 385 |  | 0
3 | 38 x 38mm treated SA Pine battens at 345mm centres, nailed to structure | m | 1050 |  | 0
Ridges And Hips
4 | BMI Coverland ridge tiles matching roof tiles, bedded and pointed | m | 45 |  | 0
5 | BMI Coverland hip tiles matching roof tiles, bedded and pointed | m | 8 |  | 0
TOTAL CARRIED TO SUMMARY |  |  |  |  | 0

## S2B7 RAINWATER GOODS
Item | Description | Unit | Quantity | Rate | Amount
BILL NO. 7
RAINWATER GOODS
GUTTERS
1 | Seamless aluminium gutters 125 x 125 x 0.9mm, ColourTech G4 coating, including brackets at 600mm centres | m | 103 |  | 0
2 | Gutter fittings including stop ends, internal and external angles | No | 26 |  | 0
DOWNPIPES
3 | Aluminium downpipes matching gutters, including brackets at 1.2m centres | m | 32 |  | 0
4 | Downpipe bends, offsets and shoes | No | 27 |  | 0
TOTAL CARRIED TO SUMMARY |  |  |  |  | 0

## S2B8 UNKNOWN
Item | Description | Unit | Quantity | Rate | Amount
BILL NO. 8
Cladding
1 | Nu-Tec Claddit 6mm cladding to clerestory vertical faces, painted | m2 | 150 |  | 0
2 | Aluminium C-channel cladding to galvanised steel posts, both faces | m2 | 195 |  | 0
3 | 38 x 38mm timber brandering for cladding support | m | 75 |  | 0
4 | Purpose bent aluminium cills to clerestory windows | m | 40 |  | 0
TOTAL CARRIED TO SUMMARY |  |  |  |  | 0

## S2B9 UNKNOWN
Item | Description | Unit | Quantity | Rate | Amount
BILL NO. 9
Windows
Clerestory Windows
1 | Type SF01 - Aluminium framed glazed windows, powdercoated, complete with 6mm toughened glass | No | 17 |  | 0
2 | Type SF02 - Aluminium framed glazed windows, powdercoated, complete with 6mm toughened glass | No | 10 |  | 0
3 | Type SF03 - Aluminium framed glazed windows, powdercoated, complete with 6mm toughened glass | No | 5 |  | 0
4 | Type SF04 - Solid aluminium panels (not glazed) | No | 7 |  | 0
Ground Floor Windows
5 | Aluminium windows 1800 x 1500mm for office areas, powdercoated, glazed | No | 2 |  | 0
6 | Aluminium window 1200 x 1200mm for Boardroom, powdercoated, glazed | No | 1 |  | 0
TOTAL CARRIED TO SUMMARY |  |  |  |  | 0

## S2B10 EXTERNAL DOORS
Item | Description | Unit | Quantity | Rate | Amount
BILL NO. 10
EXTERNAL DOORS
1 | Aluminium framed glazed entrance door 2100 x 1200mm with panic hardware and closer | No | 1 |  | 0
2 | Steel fire door 2100 x 900mm, FD30 rated, with panic bar and closer | No | 1 |  | 0
TOTAL CARRIED TO SUMMARY |  |  |  |  | 0

## S2B11 FLOOR FINISHES
Item | Description | Unit | Quantity | Rate | Amount
BILL NO. 11
FLOOR FINISHES
Timber Flooring
1 | Existing timber floors sanded and refinished by specialist, including sealing | m2 | 81 |  | 0
CERAMIC FLOOR TILES - INTERIOR
2 | 600 x 600mm ceramic floor tiles including TAL GOLDFLEX adhesive, TAL WALL and FLOOR GROUT mixed with TAL BOND | m2 | 293 |  | 0
CERAMIC FLOOR TILES - EXTERIOR
3 | 600 x 600mm ceramic floor tiles to Veranda, TAL GOLDFLEX adhesive, grouted | m2 | 30 |  | 0
Accessories
4 | MTrim Aluminium Transition Cover 29mm×8mm at tile junctions | m | 27 |  | 0
5 | MTrim Aluminium Movement Joints 10mm height | No | 14 |  | 0
6 | 10 x 10mm Polyurethane sealant between tiles and walls | m | 85 |  | 0
TOTAL CARRIED TO SUMMARY |  |  |  |  | 0

## S2B12 WALL FINISHES
Item | Description | Unit | Quantity | Rate | Amount
BILL NO. 12
WALL FINISHES
PLASTER
1 | 15mm two coat cement plaster to new brick walls | m2 | 179 |  | 0
2 | Make good existing plaster where disturbed, patch and repair to match | m2 | 145 |  | 0
WALL TILES
3 | Ceramic wall tiles to WCs full height 2.1m, Tal Professional adhesive, Tal Fine Epoxy grout ≤3mm | m2 | 48 |  | 0
4 | Aluminium straight edge trim to exposed tile edges | m | 12 |  | 0
PAINTING
5 | DULUX Trade Alkali Resistant Primer (1 coat) + DULUX Trade 100 Low Sheen (2 coats) to new walls | m2 | 420 |  | 0
6 | DULUX Trade Alkali Resistant Primer (patching) + DULUX Trade 100 Low Sheen (2 coats) to existing walls | m2 | 1730 |  | 0
TOTAL CARRIED TO SUMMARY |  |  |  |  | 0

## S2B13 UNKNOWN
Item | Description | Unit | Quantity | Rate | Amount
BILL NO. 13
Skirtings
1 | Capco Gamma Base Reveal 75 drywall trim skirting, concealed fixed | m | 165 |  | 0
2 | Capco Gamma Section 76 flat skirting, concealed fixed | m | 58 |  | 0
TOTAL CARRIED TO SUMMARY |  |  |  |  | 0

## S2B14 NEW CEILINGS
Item | Description | Unit | Quantity | Rate | Amount
BILL NO. 14
Ceilings
NEW CEILINGS
1 | Nutec Claddit ceiling boards on suspended grid system including hangers | m2 | 107 |  | 0
EXISTING CEILINGS
2 | Patch and make good existing ceilings where disturbed | m2 | 285 |  | 0
TOTAL CARRIED TO SUMMARY |  |  |  |  | 0

## S2B15 INTERNAL DOORS
Item | Description | Unit | Quantity | Rate | Amount
BILL NO. 15
INTERNAL DOORS
1 | Solid core timber doors 44mm thick, 2100 x 900mm for offices, complete with hardwood frame and architraves | No | 8 |  | 0
2 | Solid core timber doors 44mm thick, 2100 x 800mm for WCs and stores, complete with hardwood frame | No | 6 |  | 0
3 | Hollow core timber doors 2100 x 800mm for cupboards | No | 4 |  | 0
4 | Aluminium framed glazed doors 2100 x 900mm for Boardroom | No | 1 |  | 0
5 | Fire doors FD30 rated 2100 x 900mm for Strong Rooms and fire escape | No | 3 |  | 0
6 | Steel security doors 2100 x 900mm for Strong Rooms | No | 2 |  | 0
TOTAL CARRIED TO SUMMARY |  |  |  |  | 0

## S2B16 FIXED JOINERY
Item | Description | Unit | Quantity | Rate | Amount
BILL NO. 16
FIXED JOINERY
1 | JT01 Security Desk 1935 x 785/1150 x 1100mm with Melawood carcass, PVC laminate doors, EeziQuartz countertops, complete with hardware | No | 1 |  | 0
2 | JT02 Kitchenette 2330 x 650 x 1000mm with Melawood carcass, 5 drawers, cupboards, EeziQuartz tops and splashback, stainless steel sink and mixer | No | 1 |  | 0
TOTAL CARRIED TO SUMMARY |  |  |  |  | 0

## S2B17 IRONMONGERY
Item | Description | Unit | Quantity | Rate | Amount
BILL NO. 17
IRONMONGERY
1 | Satin stainless steel lever handle sets | No | 25 |  | 0
2 | Cylinder locks keyed alike system | No | 20 |  | 0
3 | High security locks for Strong Rooms | No | 2 |  | 0
4 | Panic hardware for fire escapes | No | 2 |  | 0
5 | Overhead door closers | No | 8 |  | 0
6 | 100 x 75mm brass hinges (3 per door) | Pair | 75 |  | 0
7 | WC accessories (toilet roll holders, dispensers, grab rails, mirrors) | Sum
SECTION NO. 3
PLUMBING & DRAINAGE
TOTAL CARRIED TO SUMMARY |  |  |  |  | 0

## S3B1 PLUMBING & DRAINAGE
Item | Description | Unit | Quantity | Rate | Amount
BILL NO. 1
PLUMBING & DRAINAGE
SANITARY FITTINGS
1 | Wall-hung WC suites with concealed cisterns, complete | No | 7 |  | 0
2 | Wall-hung wash hand basins with mixer taps | No | 6 |  | 0
3 | Stainless steel single bowl sink with mixer tap | No | 1 |  | 0
HOT AND COLD WATER
4 | 15mm copper pipe Type B including fittings and supports | m | 85 |  | 0
5 | 22mm copper pipe Type B including fittings and supports | m | 45 |  | 0
6 | 150L electric geyser with mounting bracket and drip tray | No | 1 |  | 0
SOIL AND WASTE
7 | 110mm uPVC soil pipes Class 34 including fittings | m | 62 |  | 0
8 | 50mm uPVC waste pipes including fittings | m | 32 |  | 0
9 | 100mm diameter floor drains | No | 4 |  | 0
Additional Drainage
10 | 110mm uPVC sewer pipe connections to existing manhole | m | 25 |  | 0
11 | Rodding eyes with brass caps | No | 2 |  | 0
SECTION NO. 4
ELECTRICAL INSTALLATION
TOTAL CARRIED TO SUMMARY |  |  |  |  | 0

## S4B1 ELECTRICAL INSTALLATI
Item | Description | Unit | Quantity | Rate | Amount
BILL NO. 1
ELECTRICAL INSTALLATI
1 | PROVISIONAL SUM for complete electrical installation including DB upgrades, LED lighting, sockets, data points, fire detection, conduits and cables as per Engineer's design | Sum
SECTION NO. 5
MECHANICAL INSTALLATION

## S5B1 MECHANICAL INSTALLATI
Item | Description | Unit | Quantity | Rate | Amount
BILL NO. 1
MECHANICAL INSTALLATI
VRF AIR CONDITIONING
1 | Midea VRF outdoor units, 2 No. at 28kW each, total 56kW capacity, complete with mounting | No | 2 |  | 0
2 | Midea VRF indoor wall-mounted units, various capacities 1.5kW to 10kW as scheduled | No | 14 |  | 0
3 | Refrigerant piping insulated copper including fittings | m | 280 |  | 0
4 | 20mm uPVC condensate drainage piping | m | 95 |  | 0
VENTILATION
5 | Extract fans 150mm diameter, 60 L/s for WCs | No | 3 |  | 0
6 | Extract fan 200mm diameter, 90 L/s for Kitchenette | No | 1 |  | 0
7 | Galvanised ductwork including fittings | m | 36 |  | 0
COMMISSIONING
8 | Testing, commissioning and performance verification of complete HVAC system | Sum
SECTION NO. 6
SUNDRIES
TOTAL CARRIED TO SUMMARY |  |  |  |  | 0

## S6B1 SECTION NO. 7
Item | Description | Unit | Quantity | Rate | Amount
BILL NO. 1
Sundries
1 | Galvanised steel frame with bent composite aluminium panel duct screen access gates, smooth plaster finish | No | 4 |  | 0
2 | Builder's work in connection with services including chases, holes, fire stopping, making good | Sum
SECTION NO. 7
PROVISIONAL SUMS
TOTAL CARRIED TO SUMMARY |  |  |  |  | 0

## S7B1 PROVISIONAL SUMS
Item | Description | Unit | Quantity | Rate | Amount
BILL NO. 1
PROVISIONAL SUMS
1 | PC Sum for supply of floor tiles (laying measured separately) | Sum
2 | PC Sum for supply of wall tiles (laying measured separately) | Sum
3 | PC Sum for supply of sanitary ware (installation measured separately) | Sum
4 | Contingency allowance (10%) for unforeseen works and variations | Sum