## Bills Of Quantities
Page | Item | Description | Uom | Quantity | Rate | Amount | Total | x | Formatted Qty | x | Abstract RecID | x | Lcode | x | x | x | x | x | x | x | x | x | x | x | x | Package | Section | Bill | Trade | Type | ABUm | PayRef
|  | SECTION NO. 1 : PRELIMINARIES | [23 empty] | 1 | 7 | 1 | -2 | H
NOTE: the column headings a - z must be present for the importer.
These contain an X which is set forecolor = white
|  | BILL NO.1 : PRELIMINARIES | [23 empty] | 1 | 7 | 1 | -2 | H
1 |  | MEANING OF TERMS 'TENDER / TENDERER' | [8 empty] | 11023 |  | -1 | [12 empty] | 1 | 7 | 1 | -2 | H | 0
1 |  | Any reference to the words 'Tender' or 'Tenderer' herein and/or in any other documentation shall be construed to have the same meaning as the words 'Bid' or 'Bidder'. | [8 empty] | 11024 |  | -4 | [12 empty] | 1 | 7 | 1 | -2 | C | 0
1 |  | PRELIMINARIES | [8 empty] | 11025 |  | 1 | [12 empty] | 1 | 7 | 1 | -2 | H | 0
1 |  | The JBCC Preliminaries Code 2103, May 2005 edition for use with the JBCC Principal Building Agreement Edition 4.1 Code 2101, March 2005 is taken to be incorporated herein. The tenderer is deemed to have referred to these documents for the full intent and meaning of each clause. | [8 empty] | 11026 |  | -2 | [12 empty] | 1 | 7 | 1 | -2 | C | 0
|  | These clauses are referred to by number and heading only. Where standard clauses or options are not applicable to the contract such modifications or corrections as are necessary are given under each relevant clause. Where an item is not relevant to this specific contract such item is marked 'N/A' signifying 'Not Applicable'. | [8 empty] | 11026 |  | -2 | [12 empty] | 1 | 7 | 1 | -2 | C | 0
1 |  | PRICING OF PRELIMINARIES | [8 empty] | 11027 |  | -6 | [12 empty] | 1 | 7 | 1 | -2 | H | 0
1 |  | Should Option A, as set out in clause B10.3.1 hereinafter be used for the adjustment of preliminaries then each item priced is to be allocated to one or more of the three categories Fixed, Value Related or Time Related and the respective amounts entered in the spaces provided under each item | [8 empty] | 11028 |  | -8 | [12 empty] | 1 | 7 | 1 | -2 | C | 0
1 |  | Items not priced in these Preliminaries shall be deemed to be included elsewhere in these Bills of Quantities. | [8 empty] | 11029 |  | -9 | [12 empty] | 1 | 7 | 1 | -2 | C | 0
1 |  | SECTION A: JBCC PRINCIPAL BUILDING AGREEMENT | [8 empty] | 11030 |  | 9 | [12 empty] | 1 | 7 | 1 | -2 | H | 0
1 |  | A1.0 DEFINITIONS AND INTERPRETATION | [8 empty] | 11031 |  | 11 | [12 empty] | 1 | 7 | 1 | -2 | S | 0
1 | 1 | Clause 1.0 | [8 empty] | 11032 |  | -11 | [12 empty] | 1 | 7 | 1 | -2 | I | I
|  | Clause 1.1 Definition of 'Commencement Date' is added: | [8 empty] | 11032 |  | -11 | [12 empty] | 1 | 7 | 1 | -2 | I | I
|  | COMMENCEMENT DATE' means the date that the agreement, made in terms of the Form of Offer and Acceptance, comes into effect | [8 empty] | 11032 |  | -11 | [12 empty] | 1 | 7 | 1 | -2 | I | I
|  | Clause 1.1 Definition of 'Construction Guarantee' is amended by replacing it with the following: | [8 empty] | 11032 |  | -11 | [12 empty] | 1 | 7 | 1 | -2 | I | I
|  | CONSTRUCTION GUARANTEE' means a guarantee at call obtained by the contractor from an institution approved by the employer in terms of the employer’s construction guarantee form as selected in the schedule | [8 empty] | 11032 |  | -11 | [12 empty] | 1 | 7 | 1 | -2 | I | I
|  | Clause 1.1 Definition of 'Construction Period' is amended by replacing it with the following: | [8 empty] | 11032 |  | -11 | [12 empty] | 1 | 7 | 1 | -2 | I | I
|  | CONSTRUCTION PERIOD' means the period commencing on the commencement date and ending on the date of practical completion | [8 empty] | 11032 |  | -11 | [12 empty] | 1 | 7 | 1 | -2 | I | I
|  | Clause 1.1 Definition of 'Corrupt Practice' is added: | [8 empty] | 11032 |  | -11 | [12 empty] | 1 | 7 | 1 | -2 | I | I
|  | CORRUPT PRACTICE' means the offering, giving, receiving or soliciting of anything of value to influence the action of a public official in the procurement process or in contract execution. | [8 empty] | 11032 |  | -11 | [12 empty] | 1 | 7 | 1 | -2 | I | I
|  | Clause 1.1 Definition of 'Fraudulent Practice' is added: | [8 empty] | 11032 |  | -11 | [12 empty] | 1 | 7 | 1 | -2 | I | I
|  | FRAUDULENT PRACTICE' means a misrepresentation of facts in order to influence a procurement process or the execution of a contract to the detriment of any tenderer and includes collusive practice among tenderers (prior to or after the tender submission) designed to establish tender prices at artificial non-competitive levels and to deprive the tenderer of the benefits of free and open competition. | [8 empty] | 11032 |  | -11 | [12 empty] | 1 | 7 | 1 | -2 | I | I
|  | Clause 1.1 Definition of 'Interest' is amended by replacing it with the following: | [8 empty] | 11032 |  | -11 | [12 empty] | 1 | 7 | 1 | -2 | I | I
|  | INTEREST' means the interest rates applicable on this contract, whether specifically indicated in the relevant clauses or not, will be the rate as determined by the Minister of Finance, from time to time, in terms of section 80(1)(b) of the Public Finance Management Act, 1999 (Act No. 1 of 1999) | [8 empty] | 11032 |  | -11 | [12 empty] | 1 | 7 | 1 | -2 | I | I
|  | Clause 1.1 Definition of 'Principal Agent' is amended by replacing it with the following: | [8 empty] | 11032 |  | -11 | [12 empty] | 1 | 7 | 1 | -2 | I | I
|  | PRINCIPAL AGENT' means the person or entity appointed by the employer and named in the schedule. In the event of a principal agent not being appointed, then all the duties and obligations of a principal agent as detailed in the agreement shall be fulfilled by a representative of the employer as named in the schedule | [8 empty] | 11032 |  | -11 | [12 empty] | 1 | 7 | 1 | -2 | I | I
|  | Clause 1.1 Definition of 'Security' is amended by replacing it with the following: | [8 empty] | 11032 |  | -11 | [12 empty] | 1 | 7 | 1 | -2 | I | I
|  | SECURITY' means the form of security provided by the employer or contractor, as stated in the schedule, from which the contractor or employer may recover expense or loss | [8 empty] | 11032 |  | -11 | [12 empty] | 1 | 7 | 1 | -2 | I | I
|  | Clause 1.6 is amended by replacing the words 'prepaid registered post, telefax or e-mail' with 'prepaid registered post or telefax' | [8 empty] | 11032 |  | -11 | [12 empty] | 1 | 7 | 1 | -2 | I | I
|  | Clause 1.6.4 is amended by replacing it with the following: No clause | Item | 1 |  | 0 |  |  | 1 |  | 11032 |  | -11 | [12 empty] | 1 | 7 | 1 | -2 | I | I
1 |  | OBJECTIVE AND PREPARATION | [8 empty] | 11033 |  | -13 | [12 empty] | 1 | 7 | 1 | -2 | H | 0
1 |  | A2.0 OFFER, ACCEPTANCE AND PERFORMANCE | [8 empty] | 11034 |  | -15 | [12 empty] | 1 | 7 | 1 | -2 | S | 0
1 | 2 | Clause 2.0 | Item | 1 |  | 0 |  |  | 1 |  | 11035 |  | -16 | [12 empty] | 1 | 7 | 1 | -2 | I | I
1 |  | A3.0 DOCUMENTS | [8 empty] | 11036 |  | -17 | [12 empty] | 1 | 7 | 1 | -2 | S | 0
1 | 3 | Clause 3.0 | [8 empty] | 11037 |  | -18 | [12 empty] | 1 | 7 | 1 | -2 | I | I
|  | Clause 3.2.1 is amended by replacing '14.1' with '14.0' Clause 3.7 is amended by the addition of the following: | [8 empty] | 11037 |  | -18 | [12 empty] | 1 | 7 | 1 | -2 | I | I
|  | The contractor shall supply and keep a copy of the JBCC Series 2000 Principal Building Agreement and Preliminaries applicable to this contract on the site, to which the employer, principal agent and agents shall have access at all times. | [8 empty] | 11037 |  | -18 | [12 empty] | 1 | 7 | 1 | -2 | I | I
|  | Clause 3.10 is amended by replacing the second reference to 'principal agent' with the word 'employer' | Item | 1 |  | 0 |  |  | 1 |  | 11037 |  | -18 | [12 empty] | 1 | 7 | 1 | -2 | I | I
1 |  | A4.0 DESIGN RESPONSIBILITY | [8 empty] | 11038 |  | -20 | [12 empty] | 1 | 7 | 1 | -2 | S | 0
1 | 4 | Clause 4.0. Clause 4.3 is amended by replacing it with the following: No clause. | Item | 1 |  | 0 |  |  | 1 |  | 11039 |  | -21 | [12 empty] | 1 | 7 | 1 | -2 | I | I
1 |  | A5.0 EMPLOYER'S AGENTS | [8 empty] | 11040 |  | -22 | [12 empty] | 1 | 7 | 1 | -2 | S | 0
1 | 5 | Clause 5.0 Clause 5.1.2 is amended to include clauses 32.6.3, 34.3, 34.4 and 38.5.8 | Item | 1 |  | 0 |  |  | 1 |  | 11041 |  | -23 | [12 empty] | 1 | 7 | 1 | -2 | I | I
1 |  | A6.0 SITE REPRESENTATIVE | [8 empty] | 11042 |  | -24 | [12 empty] | 1 | 7 | 1 | -2 | S | 0
1 | 6 | Clause 6.0 | Item | 1 |  | 0 |  |  | 1 |  | 11043 |  | -25 | [12 empty] | 1 | 7 | 1 | -2 | I | I
1 |  | A7.0 COMPLIANCE WITH REGULATIONS | [8 empty] | 11044 |  | -26 | [12 empty] | 1 | 7 | 1 | -2 | S | 0
1 | 7 | Clause 7.0 Note: A separate clause has been included in Section C : Specific Preliminaries of the bills of quantities / lump sum document for the contractor to have the opportunity to price for all the requirements of the Occupational Health and Safety Act, Construction Regulations and Health and Safety Specification. | Item | 1 |  | 0 |  |  | 1 |  | 11045 |  | -27 | [12 empty] | 1 | 7 | 1 | -2 | I | I
1 |  | A8.0 WORKS RISK | [8 empty] | 11046 |  | -28 | [12 empty] | 1 | 7 | 1 | -2 | S | 0
1 | 8 | Clause 8.0 | Item | 1 |  | 0 |  |  | 1 |  | 11047 |  | -29 | [12 empty] | 1 | 7 | 1 | -2 | I | I
1 |  | A9.0 INDEMNITIES | [8 empty] | 11048 |  | -30 | [12 empty] | 1 | 7 | 1 | -2 | S | 0
1 | 9 | Clause 9 | Item | 1 |  | 0 |  |  | 1 |  | 11049 |  | -31 | [12 empty] | 1 | 7 | 1 | -2 | I | I
1 |  | A10.0 WORKS INSURANCES | [8 empty] | 11050 |  | -32 | [12 empty] | 1 | 7 | 1 | -2 | S | 0
1 | 10 | Clause 10.0 Clause 10.0 is amended by the addition of the following clauses: | [8 empty] | 11051 |  | -33 | [12 empty] | 1 | 7 | 1 | -2 | I | I
|  | 10.5 Damage to the Works | [8 empty] | 11051 |  | -33 | [12 empty] | 1 | 7 | 1 | -2 | I | I
|  | (a) Without in any way limiting the contractor’s obligations in terms of the contract, the contractor shall bear the full risk of damage to and/or destruction of the works by whatever cause during construction of the works and hereby indemnifies and holds harmless the employer against any such damage. The contractor shall take such precautions and security measures and other steps for the protection and security of the works as the contractor may deem necessary | [8 empty] | 11051 |  | -33 | [12 empty] | 1 | 7 | 1 | -2 | I | I
|  | (b) The contractor shall at all times proceed immediately to remove or dispose of any debris arising from damage to or destruction of the works and to rebuild, restore, replace and/or repair the works | [8 empty] | 11051 |  | -33 | [12 empty] | 1 | 7 | 1 | -2 | I | I
|  | (c)The employer shall carry the risk of damage to or destruction of the works and materials paid for by the employer that is the result of the excepted risks as set out in 10.6 | [8 empty] | 11051 |  | -33 | [12 empty] | 1 | 7 | 1 | -2 | I | I
|  | (d) Where the employer bears the risk in terms of this contract, the contractor shall, if requested to do so, reinstate any damage or destroyed portions of the works and the costs of such reinstatement shall be measured and valued in terms of 32.0 hereof | [8 empty] | 11051 |  | -33 | [12 empty] | 1 | 7 | 1 | -2 | I | I
|  | 10.6 Injury to Persons or loss of or damage to Properties | [8 empty] | 11051 |  | -33 | [12 empty] | 1 | 7 | 1 | -2 | I | I
|  | (a) The contractor shall be liable for and hereby indemnifies the employer against any liability, loss, claim or proceeding whether arising in common law or by statute, consequent upon personal injuries to or the death of any person whomsoever arising out of or in the course of or caused by the execution of the works unless due to any act or negligence of any person for whose actions the employer is legally liable | [8 empty] | 11051 |  | -33 | [12 empty] | 1 | 7 | 1 | -2 | I | I
|  | (b) The contractor shall be liable for and hereby indemnifies the employer against any liability, loss, claim or proceeding consequent upon loss of or damage to any moveable or immovable or personal property or property contiguous to the site, whether belonging to or under the control of the employer or any other body or person, arising out of or in the course of or by reason of the execution of the works unless due to any act or negligence of any person for whose actions the employer is legally liable | [8 empty] | 11051 |  | -33 | [12 empty] | 1 | 7 | 1 | -2 | I | I
|  | (c) The contractor shall, upon receiving a contract instruction from the principal agent, cause the same to be made good in a perfect and workmanlike manner at his own cost and in default thereof the employer shall be entitled to cause it to be made good and to recover the cost thereof from the contractor or to deduct the same from amounts due to the contractor | [8 empty] | 11051 |  | -33 | [12 empty] | 1 | 7 | 1 | -2 | I | I
|  | (d) The contractor shall be responsible for the protection and safety of such portions of the premises placed under his control by the employer for the purpose of executing the works until the issue of the certificate of practical completion | [8 empty] | 11051 |  | -33 | [12 empty] | 1 | 7 | 1 | -2 | I | I
|  | (e) Where the execution of the works involves the risk of removal of or interference with support to adjoining properties including land or structures or any structures to be altered or added to, the contractor shall obtain adequate insurance and will remain adequately insured or insured to the specific limit stated in the contract against the death of or injury to persons or damage to such property consequent on such removal or interference with the support until such portion of the works has been completed | [8 empty] | 11051 |  | -33 | [12 empty] | 1 | 7 | 1 | -2 | I | I
|  | (f) The contractor shall at all times proceed immediately at his own cost to remove or dispose of any debris and to rebuild, restore, replace and/or repair such property and to execute the works | [8 empty] | 11051 |  | -33 | [12 empty] | 1 | 7 | 1 | -2 | I | I
|  | 10.7 High risk insurance In the event of the project being executed in a geological area classified as a 'High Risk Area', that is an area which is subject to highly unstable subsurface conditions that might result in catastrophic ground movement evident by sinkhole or doline formation the following will apply: | [8 empty] | 11051 |  | -33 | [12 empty] | 1 | 7 | 1 | -2 | I | I
|  | 10.7.1 Damage to the works The contractor shall, from the commencement date of the works until the date of the certificate of practical completion bear the full risk of and hereby indemnifies and holds harmless the employer against any damage to and/or destruction of the works consequent upon a catastrophic ground movement as mentioned above. The contractor shall take such precautions and security measures and other steps for the protection of the works as he may deem necessary When so instructed to do so by the principal agent, the contractor shall proceed immediately to remove and/or dispose of any debris arising from damage to or destruction of the works and to rebuild, restore, replace and/or repair the works, at the contractor’s own costs | [8 empty] | 11051 |  | -33 | [12 empty] | 1 | 7 | 1 | -2 | I | I
|  | 10.7.2 Injury to persons or loss of or damage to property The contractor shall be liable for and hereby indemnifies and holds harmless the employer against any liability, loss, claim or proceeding arising at any time during the period of the contract whether arising in common law or by statute, consequent upon personal injuries to or the death of any person whomsoever resulting from, arising out of or caused by a catastrophic ground movement as mentioned above The contractor shall be liable for and hereby indemnifies the employer against any and all liability, loss, claim or proceeding consequent upon loss of or damage to any moveable or immovable or personal property or property contiguous to the site, whether belonging to or under the control of the employer or any other body or person whomsoever arising out of or caused by a catastrophic ground movement, as mentioned above, which occurred duri | [8 empty] | 11051 |  | -33 | [12 empty] | 1 | 7 | 1 | -2 | I | I
|  | ng the period of the contract | [8 empty] | 11051 |  | -33 | [12 empty] | 1 | 7 | 1 | -2 | I | I
|  | 10.7.3 It is the responsibility of the contractor to ensure that he has adequate insurance to cover his risk and liability as mentioned in 10.7.1 and 10.7.2. Without limiting the contractor’s obligations in terms of the contract, the contractor shall, within twenty-one (21) calendar days of the commencement date but before commencement of the works, submit to the employer proof of such insurance policy, if requested to do so | [8 empty] | 11051 |  | -33 | [12 empty] | 1 | 7 | 1 | -2 | I | I
|  | 10.7.4 The employer shall be entitled to recover any and all losses and/or damages of whatever nature suffered or incurred consequent upon the contractor’s default of his obligations as set out in 10.7.1; 10.7.2 and 10.7.3. | [8 empty] | 11051 |  | -33 | [12 empty] | 1 | 7 | 1 | -2 | I | I
|  | Such losses or damages may be recovered from the contractor or by deducting the same from any amounts still due under this contract or under any other contract presently or hereafter existing between the employer and the contractor and for this purpose all these contracts shall be considered one indivisible whole. | Item | 1 | 236739.78 | 236739.78 |  |  | 1 |  | 11051 |  | -33 | [12 empty] | 1 | 7 | 1 | -2 | I | I
1 |  | A11.0 LIABILITY INSURANCES | [8 empty] | 11052 |  | -34 | [12 empty] | 1 | 7 | 1 | -2 | S | 0
1 | 11 | Clause 11.0 | Item | 1 |  | 0 |  |  | 1 |  | 11053 |  | -35 | [12 empty] | 1 | 7 | 1 | -2 | I | I
1 |  | A12.0 EFFECTING INSURANCES | [8 empty] | 11054 |  | -36 | [12 empty] | 1 | 7 | 1 | -2 | S | 0
1 | 12 | Clause 12.0 | Item | 1 |  | 0 |  |  | 1 |  | 11055 |  | -37 | [12 empty] | 1 | 7 | 1 | -2 | I | I
1 |  | A13.0 | [8 empty] | 11056 |  | -38 | [12 empty] | 1 | 7 | 1 | -2 | H | 0
1 |  | A13.0 No clause | [8 empty] | 11057 |  | -38 | [12 empty] | 1 | 7 | 1 | -2 | S | 0
1 |  | A14.0 SECURITY | [8 empty] | 11058 |  | -39 | [12 empty] | 1 | 7 | 1 | -2 | S | 0
1 | 13 | Clause 14.0 Clauses 14.1 - 14.8 are amended by replacing them with the following: | [8 empty] | 11059 |  | -40 | [12 empty] | 1 | 7 | 1 | -2 | I | I
|  | 14.1 In respect of contracts with a contract sum up to R1 million, the security to be provided by the contractor to the employer will be a payment reduction of five per cent (5%) of the value certified in the payment certificate (excluding VAT) | [8 empty] | 11059 |  | -40 | [12 empty] | 1 | 7 | 1 | -2 | I | I
|  | 14.1.1 The payment reduction of the value certified in a payment certificate shall be mutatis mutandi in terms of 31.8(A) | [8 empty] | 11059 |  | -40 | [12 empty] | 1 | 7 | 1 | -2 | I | I
|  | 14.1.2 The employer shall be entitled to recover expense and loss from the payment reduction in terms of 33.0 provided that the employer complies with the provisions of 33.4 in which event the employer’s entitlement shall take precedence over his obligations to refund the payment reduction security or portions thereof to the contractor | [8 empty] | 11059 |  | -40 | [12 empty] | 1 | 7 | 1 | -2 | I | I
|  | 14.2 In respect of contracts with a contract sum above R1 million, the contractor shall have the right to select the security to be provided in terms of 14.3, 14.4, 14.5, 14.6, or 14.7 as stated in the schedule. Such security shall be provided to the employer within twenty-one (21) calendar days from commencement date. Should the contractor fail to select the security to be provided or should the contractor fail to provide the employer with the selected security within twenty-one (21) calendar days from commencement date, the security in terms of 14.7 shall be deemed to have been selected. | [8 empty] | 11059 |  | -40 | [12 empty] | 1 | 7 | 1 | -2 | I | I
|  | 14.3 Where security as a cash deposit of ten per cent (10%) of the contract sum (excluding VAT) has been selected: | [8 empty] | 11059 |  | -40 | [12 empty] | 1 | 7 | 1 | -2 | I | I
|  | 14.3.1 The contractor shall furnish the employer with a cash deposit equal in value to ten per cent (10%) of the contract sum (excluding VAT) within twenty-one (21) calendar days from commencement date | [8 empty] | 11059 |  | -40 | [12 empty] | 1 | 7 | 1 | -2 | I | I
|  | 14.3.2 Within twenty-one (21) calendar days of the date of practical completion of the works the employer shall reduce the cash deposit to an amount equal to three per cent (3%) of the contract value (excluding VAT), and refund the balance to the contractor | [8 empty] | 11059 |  | -40 | [12 empty] | 1 | 7 | 1 | -2 | I | I
|  | 14.3.3 Within twenty-one (21) calendar days of the date of final completion of the works the employer shall reduce the cash deposit to an amount equal to one per cent (1%) of the contract value (excluding VAT) and refund the balance to the contractor | [8 empty] | 11059 |  | -40 | [12 empty] | 1 | 7 | 1 | -2 | I | I
|  | 14.3.4 On the date of payment of the amount in the final payment certificate, the employer shall refund the remainder of the cash deposit to the contractor | [8 empty] | 11059 |  | -40 | [12 empty] | 1 | 7 | 1 | -2 | I | I
|  | 14.3.5 The employer shall be entitled to recover expense and loss from the cash deposit in terms of 33.0 provided that the employer complies with the provisions of 33.4 in which event the employer’s entitlement shall take precedence over his obligations to refund the cash deposit security or portions thereof to the contractor | [8 empty] | 11059 |  | -40 | [12 empty] | 1 | 7 | 1 | -2 | I | I
|  | 14.3.6 The parties expressly agree that neither the employer nor the contractor shall be entitled to cede the rights to the deposit to any third party | [8 empty] | 11059 |  | -40 | [12 empty] | 1 | 7 | 1 | -2 | I | I
|  | 14.4 Where security as a variable construction guarantee of ten per cent (10%) of the contract sum (excluding VAT) has been selected: | [8 empty] | 11059 |  | -40 | [12 empty] | 1 | 7 | 1 | -2 | I | I
|  | 14.4.1 The contractor shall furnish the employer with an acceptable variable construction guarantee equal in value to ten per cent (10%) of the contract sum (excluding VAT) within twenty-one (21) calendar days from commencement date | [8 empty] | 11059 |  | -40 | [12 empty] | 1 | 7 | 1 | -2 | I | I
|  | 14.4.2 The variable construction guarantee shall reduce and expire in terms of the Variable Construction Guarantee form included in the invitation to tender | [8 empty] | 11059 |  | -40 | [12 empty] | 1 | 7 | 1 | -2 | I | I
|  | 14.4.3 The employer shall return the variable construction guarantee to the contractor within fourteen (14) calendar days of it expiring | [8 empty] | 11059 |  | -40 | [12 empty] | 1 | 7 | 1 | -2 | I | I
|  | 14.4.4 Where the employer has a right of recovery against the contractor in terms of 33.0, the employer shall issue a written demand in terms of the variable construction guarantee | [8 empty] | 11059 |  | -40 | [12 empty] | 1 | 7 | 1 | -2 | I | I
|  | 14.5 Where security as a fixed construction guarantee of five per cent (5%) of the contract sum (excluding VAT) and a five per cent (5%) payment reduction of the value certified in the payment certificate (excluding VAT) has been selected: | [8 empty] | 11059 |  | -40 | [12 empty] | 1 | 7 | 1 | -2 | I | I
|  | 14.5.1 The contractor shall furnish a fixed construction guarantee to the employer equal in value to five per cent (5%) of the contract sum (excluding VAT) | [8 empty] | 11059 |  | -40 | [12 empty] | 1 | 7 | 1 | -2 | I | I
|  | 14.5.2 The fixed construction guarantee shall come into force on the date of issue and shall expire on the date of the last certificate of practical completion | [8 empty] | 11059 |  | -40 | [12 empty] | 1 | 7 | 1 | -2 | I | I
|  | 14.5.3 The employer shall return the fixed construction guarantee to the contractor within fourteen (14) calendar days of it expiring | [8 empty] | 11059 |  | -40 | [12 empty] | 1 | 7 | 1 | -2 | I | I
|  | 14.5.4 The payment reduction of the value certified in a payment certificate shall be in terms of 31.8 (A) and 34.8 | [8 empty] | 11059 |  | -40 | [12 empty] | 1 | 7 | 1 | -2 | I | I
|  | 14.5.5 Where the employer has a right of recovery against the contractor in terms of 33.0, the employer shall be entitled to issue a written demand in terms of the fixed construction guarantee or may recover from the payment reduction or may do both | [8 empty] | 11059 |  | -40 | [12 empty] | 1 | 7 | 1 | -2 | I | I
|  | 14.6 Where security as a cash deposit of five per cent (5%) of the contract sum (excluding VAT) and a payment reduction of five per cent (5%) of the value certified in the payment certificate (excluding VAT) has been selected: | [8 empty] | 11059 |  | -40 | [12 empty] | 1 | 7 | 1 | -2 | I | I
|  | 14.6.1 The contractor shall furnish the employer with a cash deposit equal in value to five per cent (5%) of the contract sum (excluding VAT) within twenty-one (21) calendar days from commencement date | [8 empty] | 11059 |  | -40 | [12 empty] | 1 | 7 | 1 | -2 | I | I
|  | 14.6.2 Within twenty-one (21) calendar days of the date of practical completion of the works the employer shall refund the cash deposit in total to the contractor | [8 empty] | 11059 |  | -40 | [12 empty] | 1 | 7 | 1 | -2 | I | I
|  | 14.6.3 The payment reduction of the value certified in a payment certificate shall be mutatis mutandi in terms of 31.8(A) | [8 empty] | 11059 |  | -40 | [12 empty] | 1 | 7 | 1 | -2 | I | I
|  | 14.6.4 Where the employer has a right of recovery against the contractor in terms of 33.0, the employer may issue a written notice in terms of 33.4 or may recover from the payment reduction or may do both | [8 empty] | 11059 |  | -40 | [12 empty] | 1 | 7 | 1 | -2 | I | I
|  | 14.7 Where security as a payment reduction of ten per cent (10%) of the value certified in the payment certificate (excluding VAT) has been selected: | [8 empty] | 11059 |  | -40 | [12 empty] | 1 | 7 | 1 | -2 | I | I
|  | 14.7.1 The payment reduction of the value certified in a payment certificate shall be mutatis mutandi in terms of 31.8(B) | [8 empty] | 11059 |  | -40 | [12 empty] | 1 | 7 | 1 | -2 | I | I
|  | 14.7.2 The employer shall be entitled to recover expense and loss from the payment reduction in terms of 33.0 provided that the employer complies with the provisions of 33.4 in which event the employer’s entitlement shall take precedence over his obligations to refund the payment reduction or portions thereof to the contractor | [8 empty] | 11059 |  | -40 | [12 empty] | 1 | 7 | 1 | -2 | I | I
|  | 14.8 Payments made by the guarantor to the employer in terms of the fixed or variable construction guarantee shall not prejudice the rights of the employer or contractor in terms of this agreement | [8 empty] | 11059 |  | -40 | [12 empty] | 1 | 7 | 1 | -2 | I | I
|  | 14.9 Should the contractor fail to furnish the security in terms of 14.2, the employer, in his sole discretion and without notification to the contractor, is entitled to change the contractor’s selected form of security to that of a ten per cent (10%) payment reduction of the value certified in the payment certificate (excluding VAT), whereafter 14.7 shall be applicable | Item | 1 | 315382.57 | 315382.57 |  |  | 1 |  | 11059 |  | -40 | [12 empty] | 1 | 7 | 1 | -2 | I | I
1 |  | EXECUTION | [8 empty] | 11060 |  | -41 | [12 empty] | 1 | 7 | 1 | -2 | H | 0
1 |  | A15.0 PREPARATION FOR AND EXECUTION OF THE WORKS | [8 empty] | 11061 |  | -43 | [12 empty] | 1 | 7 | 1 | -2 | S | 0
1 | 14 | Clause 15.0 Clause 15.1.1 is amended by replacing it with: No clause Clause 15.1.2 is amended by replacing it with: The security selected in terms of 14.0 Clause 15.1 is amended by the addition of the following clause: 15.1.4 An acceptable health and safety plan, required in terms of the Occupational Health and Safety Act, 1993 (Act 85 of 1993), within twenty-one (21) calendar days of commencement date Clause 15.2.1 is amended by replacing it with the following clause: Give the contractor possession of the site within ten (10) working days of the contractor complying with the terms of 15.1.4 | Item | 1 |  | 0 |  |  | 1 |  | 11062 |  | -44 | [12 empty] | 1 | 7 | 1 | -2 | I | I
1 |  | A16.0 ACCESS TO THE WORKS | [8 empty] | 11063 |  | -45 | [12 empty] | 1 | 7 | 1 | -2 | S | 0
1 | 15 | Clause 16.0 | Item | 1 |  | 0 |  |  | 1 |  | 11064 |  | -46 | [12 empty] | 1 | 7 | 1 | -2 | I | I
1 |  | A17.0 CONTRACT INSTRUCTIONS | [8 empty] | 11065 |  | -47 | [12 empty] | 1 | 7 | 1 | -2 | S | 0
1 | 16 | Clause 17.0 Clause 17.1.11 is amended by deleting the words 'and the appointment of nominated and selected subcontractors' | Item | 1 |  | 0 |  |  | 1 |  | 11066 |  | -48 | [12 empty] | 1 | 7 | 1 | -2 | I | I
1 |  | A18.0 SETTING OUT OF THE WORKS | [8 empty] | 11067 |  | -49 | [12 empty] | 1 | 7 | 1 | -2 | S | 0
1 | 17 | Clause 18.0 | Item | 1 |  | 0 |  |  | 1 |  | 11068 |  | -50 | [12 empty] | 1 | 7 | 1 | -2 | I | I
1 |  | A19.0 ASSIGNMENT | [8 empty] | 11069 |  | -51 | [12 empty] | 1 | 7 | 1 | -2 | S | 0
1 | 18 | Clause 19.0 | Item | 1 |  | 0 |  |  | 1 |  | 11070 |  | -52 | [12 empty] | 1 | 7 | 1 | -2 | I | I
1 |  | A20.0 NOMINATED SUBCONTRACTORS | [8 empty] | 11071 |  | -53 | [12 empty] | 1 | 7 | 1 | -2 | S | 0
1 | 19 | Clause 20.0 Clause 20.1.3 is amended by replacing it with the following: No clause Note: See item B9.1 hereinafter for adjustment of attendance on nominated subcontractors executing work allowed for under provisional sums | Item | 1 |  | 0 |  |  | 1 |  | 11072 |  | -56 | [12 empty] | 1 | 7 | 1 | -2 | I | I
1 |  | A21.0 SELECTED SUBCONTRACTORS | [8 empty] | 11073 |  | -54 | [12 empty] | 1 | 7 | 1 | -2 | S | 0
1 | 20 | Clause 21.0 Clause 21 is amended by replacing it with: No clause | Item | 1 |  | 0 |  |  | 1 |  | 11074 |  | -57 | [12 empty] | 1 | 7 | 1 | -2 | I | I
1 |  | A22.0 EMPLOYER’S DIRECT CONTRACTORS | [8 empty] | 11075 |  | -55 | [12 empty] | 1 | 7 | 1 | -2 | S | 0
1 | 21 | Clause 22.0 | Item | 1 |  | 0 |  |  | 1 |  | 11076 |  | -58 | [12 empty] | 1 | 7 | 1 | -2 | I | I
1 |  | A23.0 CONTRACTOR’S DOMESTIC SUBCONTRACTORS | [8 empty] | 11077 |  | -59 | [12 empty] | 1 | 7 | 1 | -2 | S | 0
1 | 22 | Clause 23.0 | Item | 1 |  | 0 |  |  | 1 |  | 11078 |  | -60 | [12 empty] | 1 | 7 | 1 | -2 | I | I
1 |  | COMPLETION | [8 empty] | 11079 |  | -61 | [12 empty] | 1 | 7 | 1 | -2 | H | 0
1 |  | A24.0 PRACTICAL COMPLETION | [8 empty] | 11080 |  | -63 | [12 empty] | 1 | 7 | 1 | -2 | S | 0
1 | 23 | Clause 24.0 | Item | 1 |  | 0 |  |  | 1 |  | 11081 |  | -64 | [12 empty] | 1 | 7 | 1 | -2 | I | I
1 |  | A25.0 WORKS COMPLETION | [8 empty] | 11082 |  | -65 | [12 empty] | 1 | 7 | 1 | -2 | S | 0
1 | 24 | Clause 25.0 | Item | 1 |  | 0 |  |  | 1 |  | 11083 |  | -66 | [12 empty] | 1 | 7 | 1 | -2 | I | I
1 |  | A26.0 FINAL COMPLETION | [8 empty] | 11084 |  | -67 | [12 empty] | 1 | 7 | 1 | -2 | S | 0
1 | 25 | Clause 26.0 Clause 26.1.2 is amended by inserting '#' next to 26.1.2 | Item | 1 |  | 0 |  |  | 1 |  | 11085 |  | -68 | [12 empty] | 1 | 7 | 1 | -2 | I | I
1 |  | A27.0 LATENT DEFECTS LIABILITY PERIOD | [8 empty] | 11086 |  | -69 | [12 empty] | 1 | 7 | 1 | -2 | S | 0
1 | 26 | Clause 27.0 | Item | 1 |  | 0 |  |  | 1 |  | 11087 |  | -70 | [12 empty] | 1 | 7 | 1 | -2 | I | I
1 |  | A28.0 SECTIONAL COMPLETION | [8 empty] | 11088 |  | -71 | [12 empty] | 1 | 7 | 1 | -2 | S | 0
1 | 27 | Clause 28.0 | Item | 1 | 26000 | 26000 |  |  | 1 |  | 11089 |  | -72 | [12 empty] | 1 | 7 | 1 | -2 | I | I
1 |  | A29.0 REVISION OF DATE FOR PRACTICAL COMPLETION | [8 empty] | 11090 |  | -73 | [12 empty] | 1 | 7 | 1 | -2 | S | 0
1 | 28 | Clause 29.0 Clause 29.2.5 is amended by replacing it with: No clause | Item | 1 |  | 0 |  |  | 1 |  | 11091 |  | -74 | [12 empty] | 1 | 7 | 1 | -2 | I | I
1 |  | A30.0 PENALTY FOR NON-COMPLETION | [8 empty] | 11092 |  | -75 | [12 empty] | 1 | 7 | 1 | -2 | S | 0
1 | 29 | Clause 30.0 | Item | 1 |  | 0 |  |  | 1 |  | 11093 |  | -76 | [12 empty] | 1 | 7 | 1 | -2 | I | I
1 |  | PAYMENT | [8 empty] | 11094 |  | -77 | [12 empty] | 1 | 7 | 1 | -2 | H | 0
1 |  | A31.0 INTERIM PAYMENT TO THE CONTRACTOR | [8 empty] | 11095 |  | -79 | [12 empty] | 1 | 7 | 1 | -2 | S | 0
1 | 30 | Clause 31.0 Clause 31.5.2 is amended by replacing '14.7.1 with '14.0' | [8 empty] | 11096 |  | -80 | [12 empty] | 1 | 7 | 1 | -2 | I | I
|  | Clause 31.8 is amended by replacing it with the following two alternative clauses: | [8 empty] | 11096 |  | -80 | [12 empty] | 1 | 7 | 1 | -2 | I | I
|  | Alternative A | [8 empty] | 11096 |  | -80 | [12 empty] | 1 | 7 | 1 | -2 | I | I
|  | 31.8(A) Where a security is selected in terms of 14.1; 14.5 or 14.6, the value of the works in terms of 31.4.1 and materials and goods in terms of 31.4.2 shall be certified in full. | [8 empty] | 11096 |  | -80 | [12 empty] | 1 | 7 | 1 | -2 | I | I
|  | The value certified shall be subject to the following percentage adjustments: | [8 empty] | 11096 |  | -80 | [12 empty] | 1 | 7 | 1 | -2 | I | I
|  | 31.8(A).1 Ninety-five per cent (95%) of such value in interim payment certificates issued up to the date of practical completion | [8 empty] | 11096 |  | -80 | [12 empty] | 1 | 7 | 1 | -2 | I | I
|  | 31.8(A).2 Ninety-seven per cent (97%) of such value in interim payment certificates issued on the date of practical completion and up to but excluding the date of final completion | [8 empty] | 11096 |  | -80 | [12 empty] | 1 | 7 | 1 | -2 | I | I
|  | 31.8(A).3 Ninety-nine per cent (99%) of such value in interim payment certificates issued on the date of final completion and up to but excluding the final payment certificate in terms of 34.6 | [8 empty] | 11096 |  | -80 | [12 empty] | 1 | 7 | 1 | -2 | I | I
|  | 31.8(A).4 One hundred per cent (100%) of such value in the final payment certificate in terms of 34.6 except where the amount certified is in favour of the employer. In such an event the payment reduction shall remain at the adjustment level applicable to the final payment certificate | [8 empty] | 11096 |  | -80 | [12 empty] | 1 | 7 | 1 | -2 | I | I
|  | Alternative B | [8 empty] | 11096 |  | -80 | [12 empty] | 1 | 7 | 1 | -2 | I | I
|  | 31.8(B) Where security as a payment reduction in terms of 14.7 has been selected, the value of the works in terms of 31.4.1 and materials and goods in terms of 31.4.2 shall be certified in full. The value certified shall be subject to the following percentage adjustments | [8 empty] | 11096 |  | -80 | [12 empty] | 1 | 7 | 1 | -2 | I | I
|  | 31.8(B).1 Ninety per cent (90%) of such value in interim payment certificates issued up to the date of practical completion | [8 empty] | 11096 |  | -80 | [12 empty] | 1 | 7 | 1 | -2 | I | I
|  | 31.8(B).2 Ninety-seven per cent (97%) of such value in interim payment certificates issued on the date of practical completion and up to but excluding the date of final completion | [8 empty] | 11096 |  | -80 | [12 empty] | 1 | 7 | 1 | -2 | I | I
|  | 31.8(B).3 Ninety-nine per cent (99%) of such value in interim payment certificates issued on the date of final completion and up to but excluding the final payment certificate in terms of 34.6 | [8 empty] | 11096 |  | -80 | [12 empty] | 1 | 7 | 1 | -2 | I | I
|  | 31.8(B).4 One hundred per cent (100%) of such value in the final payment certificate in terms of 34.6 except where the amount certified is in favour of the employer. In such an event the payment reduction shall remain at the adjustment level applicable to the final payment certificate | [8 empty] | 11096 |  | -80 | [12 empty] | 1 | 7 | 1 | -2 | I | I
|  | Clause 31.12 is amended by deleting the following: Payment shall be subject to the employer giving the contractor a tax invoice for the amount due | Item | 1 |  | 0 |  |  | 1 |  | 11096 |  | -80 | [12 empty] | 1 | 7 | 1 | -2 | I | I
1 |  | A32.0 ADJUSTMENT TO THE CONTRACT VALUE | [8 empty] | 11097 |  | -81 | [12 empty] | 1 | 7 | 1 | -2 | S | 0
1 | 31 | Clause 32.0 Clauses 32.5.1, 32.5.4 and 32.5.7 are amended by the addition of the following at the end of the sentence: 'due to no fault of the contractor' | Item | 1 |  | 0 |  |  | 1 |  | 11098 |  | -82 | [12 empty] | 1 | 7 | 1 | -2 | I | I
1 |  | A33.0 RECOVERY OF EXPENSE AND LOSS | [8 empty] | 11099 |  | -83 | [12 empty] | 1 | 7 | 1 | -2 | S | 0
1 | 32 | Clause 33.0 | Item | 1 |  | 0 |  |  | 1 |  | 11100 |  | -84 | [12 empty] | 1 | 7 | 1 | -2 | I | I
1 |  | A34.0 FINAL ACCOUNT AND FINAL PAYMENT | [8 empty] | 11101 |  | -85 | [12 empty] | 1 | 7 | 1 | -2 | S | 0
1 | 33 | Clause 34.0 Clause 34.1 is amended by removing '#' next to 34.1 | [8 empty] | 11102 |  | -86 | [12 empty] | 1 | 7 | 1 | -2 | I | I
|  | Clause 34.2 is amended by removing '#' next to 34.2 | [8 empty] | 11102 |  | -86 | [12 empty] | 1 | 7 | 1 | -2 | I | I
|  | Clause 34.8 is amended by deleting the words 'where security as a fixed construction guarantee in terms of 14.4 has been selected or where payment reduction has been applied in terms of 14.7.1' | [8 empty] | 11102 |  | -86 | [12 empty] | 1 | 7 | 1 | -2 | I | I
|  | Clause 34.13 is amended by replacing 'seven (7) calendar days' with 'twenty-one (21) calendar days' and deleting the words 'subject to the employer giving the contractor a tax invoice for the amount due' | Item | 1 |  | 0 |  |  | 1 |  | 11102 |  | -86 | [12 empty] | 1 | 7 | 1 | -2 | I | I
1 |  | A35.0 PAYMENT TO OTHER PARTIES | [8 empty] | 11103 |  | -87 | [12 empty] | 1 | 7 | 1 | -2 | S | 0
1 | 34 | Clause 35.0 | Item | 1 |  | 0 |  |  | 1 |  | 11104 |  | -88 | [12 empty] | 1 | 7 | 1 | -2 | I | I
1 |  | CANCELLATION | [8 empty] | 11105 |  | -89 | [12 empty] | 1 | 7 | 1 | -2 | H | 0
1 |  | A36.0 CANCELLATION BY EMPLOYER - CONTRACTOR’S DEFAULT | [8 empty] | 11106 |  | -91 | [12 empty] | 1 | 7 | 1 | -2 | S | 0
1 | 35 | Clause 36.0 | [8 empty] | 11107 |  | -92 | [12 empty] | 1 | 7 | 1 | -2 | I | I
|  | Clause 36.1 is amended by the addition of the following clauses: | [8 empty] | 11107 |  | -92 | [12 empty] | 1 | 7 | 1 | -2 | I | I
|  | 36.1.3 refuses or neglects to comply strictly with any of the conditions of contract | [8 empty] | 11107 |  | -92 | [12 empty] | 1 | 7 | 1 | -2 | I | I
|  | 36.1.4 estate being sequestrated, liquidated or surrendered in terms of the insolvency laws in force within the Republic of South Africa | [8 empty] | 11107 |  | -92 | [12 empty] | 1 | 7 | 1 | -2 | I | I
|  | 36.1.5 in the judgment of the employer, has engaged in corrupt or fraudulent practices in competing for or in executing the contract | [8 empty] | 11107 |  | -92 | [12 empty] | 1 | 7 | 1 | -2 | I | I
|  | Clause 36.3 is amended by removing the reference to 'No clause' and replacing the words 'principal agent' with 'employer' | [8 empty] | 11107 |  | -92 | [12 empty] | 1 | 7 | 1 | -2 | I | I
|  | Clause 36.0 is amended by the addition of the following clause: 36.7 Notwithstanding any clause to the contrary, on cancellation of this agreement either by the employer or the contractor; or for any reason whatsoever, the contractor shall on written instruction, discontinue with the works on a date stated and withdraw himself from the site. The contractor shall not be entitled to refuse to withdraw from the works on the grounds of any lien or right of retention or on the grounds of any other right whatsoever | Item | 1 |  | 0 |  |  | 1 |  | 11107 |  | -92 | [12 empty] | 1 | 7 | 1 | -2 | I | I
1 |  | A37.0 CANCELLATION BY EMPLOYER - LOSS AND DAMAGE | [8 empty] | 11108 |  | -93 | [12 empty] | 1 | 7 | 1 | -2 | S | 0
1 | 36 | Clause 37.0 Clause 37.3.5 is amended by replacing 'ninety (90)' with 'one-hundred and twenty (120)' | [8 empty] | 11109 |  | -94 | [12 empty] | 1 | 7 | 1 | -2 | I | I
|  | Clause 37.0 is amended by the addition of the following clause: 37.5 Notwithstanding any clause to the contrary, on cancellation of this agreement either by the employer or the contractor; or for any reason whatsoever, the contractor shall on written instruction, discontinue with the works on a date stated and withdraw himself from the site. The contractor shall not be entitled to refuse to withdraw from the works on the grounds of any lien or right of retention or on the grounds of any other right whatsoever | Item | 1 |  | 0 |  |  | 1 |  | 11109 |  | -94 | [12 empty] | 1 | 7 | 1 | -2 | I | I
1 |  | A38.0 CANCELLATION BY CONTRACTOR - EMPLOYER’S DEFAULT | [8 empty] | 11110 |  | -95 | [12 empty] | 1 | 7 | 1 | -2 | S | 0
1 | 37 | Clause 38.0 Clause 38.5.4 is amended by replacing 'ninety (90)' with 'one-hundred and twenty (120)' | [8 empty] | 11111 |  | -96 | [12 empty] | 1 | 7 | 1 | -2 | I | I
|  | Clause 38.0 is amended by the addition of the following clause: 38.7 Notwithstanding any clause to the contrary, on cancellation of this agreement either by the employer or the contractor; or for any reason whatsoever, the contractor shall on written instruction, discontinue with the works on a date stated and withdraw himself from the site. The contractor shall not be entitled to refuse to withdraw from the works on the grounds of any lien or right of retention or on the grounds of any other right whatsoever | Item | 1 |  | 0 |  |  | 1 |  | 11111 |  | -96 | [12 empty] | 1 | 7 | 1 | -2 | I | I
1 |  | A39.0 CANCELLATION - CESSATION OF THE WORKS | [8 empty] | 11112 |  | -97 | [12 empty] | 1 | 7 | 1 | -2 | S | 0
1 | 38 | Clause 39.0 Clause 39.3.5 is amended by the addition of the following at the end of the sentence: 'within one hundred and twenty (120) working days of completion of such a report' | Item | 1 |  | 0 |  |  | 1 |  | 11113 |  | -98 | [12 empty] | 1 | 7 | 1 | -2 | I | I
1 |  | DISPUTE | [8 empty] | 11114 |  | -99 | [12 empty] | 1 | 7 | 1 | -2 | H | 0
1 |  | A40.0 DISPUTE SETTLEMENT | [8 empty] | 11115 |  | -101 | [12 empty] | 1 | 7 | 1 | -2 | S | 0
1 | 39 | Clause 40.0 Clause 40.2.2 is amended by replacing 'one (1) year' with 'three (3) years' Clause 40.6 is amended by removing the reference to: No clause Clause 40.7.1 is amended by replacing '(10)' with '(15)' and by the addition of the following: Whether or not mediation resolves the dispute, the parties shall bear their own costs concerning the mediation and equally share the costs of the mediator and related costs | Item | 1 |  | 0 |  |  | 1 |  | 11116 |  | -102 | [12 empty] | 1 | 7 | 1 | -2 | I | I
1 |  | SUBSTITUTE PROVISIONS | [8 empty] | 11117 |  | -103 | [12 empty] | 1 | 7 | 1 | -2 | H | 0
1 |  | A41.0 STATE CLAUSES | [8 empty] | 11118 |  | -105 | [12 empty] | 1 | 7 | 1 | -2 | S | 0
1 | 40 | Clause 41.0 | Item | 1 |  | 0 |  |  | 1 |  | 11119 |  | -106 | [12 empty] | 1 | 7 | 1 | -2 | I | I
1 |  | CONTRACT VARIABLES | [8 empty] | 11120 |  | 88 | [12 empty] | 1 | 7 | 1 | -2 | H | 0
1 |  | A42.0 THE SCHEDULE (DPW-04EC) | [8 empty] | 11121 |  | -107 | [12 empty] | 1 | 7 | 1 | -2 | S | 0
1 | 41 | Clause 42.0 Tenderers are referred to the Contract Data DPW-04(EC) for variables pertaining to this contract | Item | 1 |  | 0 |  |  | 1 |  | 11122 |  | 90 | [12 empty] | 1 | 7 | 1 | -2 | I | I
1 |  | SECTION B: JBCC PRELIMINARIES | [8 empty] | 11123 |  | -108 | [12 empty] | 1 | 7 | 1 | -2 | H | 0
1 |  | B1.0 DEFINITIONS AND INTERPRETATION | [8 empty] | 11124 |  | 114 | [12 empty] | 1 | 7 | 1 | -2 | H | 0
1 | 42 | B1.1 Definitions and interpretation See also clause A1.0 of Section A for additional and/or amended definitions which shall apply equally to this Section. | Item | 1 |  | 0 |  |  | 1 |  | 11125 |  | 50002 | [12 empty] | 1 | 7 | 1 | -2 | I | I
1 |  | B2.0 DOCUMENTS | [8 empty] | 11126 |  | 44928 | [12 empty] | 1 | 7 | 1 | -2 | S | 0
1 | 43 | B2.1 Checking of documents | Item | 1 |  | 0 |  |  | 1 |  | 11127 |  | 50006 | [12 empty] | 1 | 7 | 1 | -2 | I | I
1 | 44 | B2.2 Provisional bills of quantities | Item | 1 |  | 0 |  |  | 1 |  | 11128 |  | 50007 | [12 empty] | 1 | 7 | 1 | -2 | I | I
1 | 45 | B2.3 Availability of construction documentation | Item | 1 |  | 0 |  |  | 1 |  | 11129 |  | 50008 | [12 empty] | 1 | 7 | 1 | -2 | I | I
1 | 46 | B2.4 Interests of agents | Item | 1 |  | 0 |  |  | 1 |  | 11130 |  | 50009 | [12 empty] | 1 | 7 | 1 | -2 | I | I
1 | 47 | B2.5 Priced documents | Item | 1 |  | 0 |  |  | 1 |  | 11131 |  | 50010 | [12 empty] | 1 | 7 | 1 | -2 | I | I
1 | 48 | B2.6 Tender submission Clause 2.6 is amended by replacing 'JBCC Form of Tender' with 'Form of Offer and Acceptance DPW-07(EC)' | Item | 1 |  | 0 |  |  | 1 |  | 11132 |  | 50011 | [12 empty] | 1 | 7 | 1 | -2 | I | I
1 |  | B3.0 THE SITE | [8 empty] | 11133 |  | 133 | [12 empty] | 1 | 7 | 1 | -2 | S | 0
1 | 49 | B3.1 Defined works area | Item | 1 |  | 0 |  |  | 1 |  | 11134 |  | 134 | [12 empty] | 1 | 7 | 1 | -2 | I | I
1 | 50 | B3.2 Geotechnical investigation | Item | 1 |  | 0 |  |  | 1 |  | 11135 |  | 136 | [12 empty] | 1 | 7 | 1 | -2 | I | I
1 | 51 | B3.3 Inspection of the site | Item | 1 |  | 0 |  |  | 1 |  | 11136 |  | 137 | [12 empty] | 1 | 7 | 1 | -2 | I | I
1 | 52 | B3.4 Existing premises occupied | Item | 1 |  | 0 |  |  | 1 |  | 11137 |  | 139 | [12 empty] | 1 | 7 | 1 | -2 | I | I
1 | 53 | B3.5 Previous work - dimensional accuracy | Item | 1 |  | 0 |  |  | 1 |  | 11138 |  | 140 | [12 empty] | 1 | 7 | 1 | -2 | I | I
1 | 54 | B3.6 Previous work - defects | Item | 1 |  | 0 |  |  | 1 |  | 11139 |  | 141 | [12 empty] | 1 | 7 | 1 | -2 | I | I
1 | 55 | B3.7 Services - known | Item | 1 |  | 0 |  |  | 1 |  | 11140 |  | 142 | [12 empty] | 1 | 7 | 1 | -2 | I | I
1 | 56 | B3.8 Services - unknown | Item | 1 |  | 0 |  |  | 1 |  | 11141 |  | 143 | [12 empty] | 1 | 7 | 1 | -2 | I | I
1 | 57 | B3.9 Protection of trees | Item | 1 |  | 0 |  |  | 1 |  | 11142 |  | 144 | [12 empty] | 1 | 7 | 1 | -2 | I | I
1 | 58 | B3.10 Articles of value | Item | 1 |  | 0 |  |  | 1 |  | 11143 |  | 145 | [12 empty] | 1 | 7 | 1 | -2 | I | I
1 | 59 | B3.11 Inspection of adjoining properties | Item | 1 |  | 0 |  |  | 1 |  | 11144 |  | 146 | [12 empty] | 1 | 7 | 1 | -2 | I | I
1 |  | B4.0 MANAGEMENT OF CONTRACT | [8 empty] | 11145 |  | 149 | [12 empty] | 1 | 7 | 1 | -2 | S | 0
1 | 60 | B4.1 Management of the works | Item | 1 | 3567834.93 | 3567834.93 |  |  | 1 |  | 11146 |  | 150 | [12 empty] | 1 | 7 | 1 | -2 | I | I
1 | 61 | B4.2 Programme for the works | Item | 1 |  | 0 |  |  | 1 |  | 11147 |  | 151 | [12 empty] | 1 | 7 | 1 | -2 | I | I
1 | 62 | B4.3 Progress meetings | Item | 1 |  | 0 |  |  | 1 |  | 11148 |  | 152 | [12 empty] | 1 | 7 | 1 | -2 | I | I
1 | 63 | B4.4 Technical meetings | Item | 1 |  | 0 |  |  | 1 |  | 11149 |  | 153 | [12 empty] | 1 | 7 | 1 | -2 | I | I
1 | 64 | B4.5 Labour and plant records | Item | 1 |  | 0 |  |  | 1 |  | 11150 |  | -109 | [12 empty] | 1 | 7 | 1 | -2 | I | I
1 |  | B5.0 SAMPLES, SHOP DRAWINGS AND MANUFACTURERS’ INSTRUCTIONS | [8 empty] | 11151 |  | 154 | [12 empty] | 1 | 7 | 1 | -2 | S | 0
1 | 65 | B5.1 Samples of materials | Item | 1 |  | 0 |  |  | 1 |  | 11152 |  | 155 | [12 empty] | 1 | 7 | 1 | -2 | I | I
1 | 66 | B5.2 Workmanship samples | Item | 1 |  | 0 |  |  | 1 |  | 11153 |  | 156 | [12 empty] | 1 | 7 | 1 | -2 | I | I
1 | 67 | B5.3 Shop drawings | Item | 1 |  | 0 |  |  | 1 |  | 11154 |  | 157 | [12 empty] | 1 | 7 | 1 | -2 | I | I
1 | 68 | B5.4 Compliance with manufacturers’ instructions | Item | 1 |  | 0 |  |  | 1 |  | 11155 |  | -110 | [12 empty] | 1 | 7 | 1 | -2 | I | I
1 |  | B6.0 TEMPORARY WORKS AND PLANT | [8 empty] | 11156 |  | 158 | [12 empty] | 1 | 7 | 1 | -2 | S | 0
1 | 69 | B6.1 Deposits and fees | Item | 1 |  | 0 |  |  | 1 |  | 11157 |  | 159 | [12 empty] | 1 | 7 | 1 | -2 | I | I
1 | 70 | B6.2 Enclosure of the works | Item | 1 | 11700 | 11700 |  |  | 1 |  | 11158 |  | 160 | [12 empty] | 1 | 7 | 1 | -2 | I | I
1 | 71 | B6.3 Advertising | Item | 1 |  | 0 |  |  | 1 |  | 11159 |  | 161 | [12 empty] | 1 | 7 | 1 | -2 | I | I
1 | 72 | B6.4 Plant, equipment, sheds and offices | Item | 1 | 1917849.95 | 1917849.95 |  |  | 1 |  | 11160 |  | 162 | [12 empty] | 1 | 7 | 1 | -2 | I | I
1 | 73 | B6.5 Main notice board | Item | 1 | 12350 | 12350 |  |  | 1 |  | 11161 |  | 163 | [12 empty] | 1 | 7 | 1 | -2 | I | I
1 | 74 | B6.6 Subcontractors' notice board | Item | 1 |  | 0 |  |  | 1 |  | 11162 |  | 164 | [12 empty] | 1 | 7 | 1 | -2 | I | I
1 |  | B7.0 TEMPORARY SERVICES | [8 empty] | 11163 |  | 165 | [12 empty] | 1 | 7 | 1 | -2 | S | 0
1 | 75 | B7.1 Location | Item | 1 |  | 0 |  |  | 1 |  | 11164 |  | 166 | [12 empty] | 1 | 7 | 1 | -2 | I | I
1 | 76 | B7.2 Water | Item | 1 | 15990 | 15990 |  |  | 1 |  | 11165 |  | 167 | [12 empty] | 1 | 7 | 1 | -2 | I | I
1 | 77 | B7.3 Electricity | Item | 1 | 20540 | 20540 |  |  | 1 |  | 11166 |  | 168 | [12 empty] | 1 | 7 | 1 | -2 | I | I
1 | 78 | B7.4 Telecommunication facilities | Item | 1 | 23400 | 23400 |  |  | 1 |  | 11167 |  | 169 | [12 empty] | 1 | 7 | 1 | -2 | I | I
1 | 79 | B7.5 Ablution facilities | Item | 1 |  | 0 |  |  | 1 |  | 11168 |  | 170 | [12 empty] | 1 | 7 | 1 | -2 | I | I
1 |  | B8.0 PRIME COST AMOUNTS | [8 empty] | 11169 |  | 171 | [12 empty] | 1 | 7 | 1 | -2 | S | 0
1 | 80 | B8.1 Responsibility for prime cost amounts | Item | 1 |  | 0 |  |  | 1 |  | 11170 |  | 172 | [12 empty] | 1 | 7 | 1 | -2 | I | I
1 |  | B9.0 ATTENDANCE ON N/S SUBCONTRACTORS | [8 empty] | 11171 |  | 173 | [12 empty] | 1 | 7 | 1 | -2 | S | 0
1 | 81 | B9.1 General Attendance | Item | 1 |  | 0 |  |  | 1 |  | 11172 |  | 174 | [12 empty] | 1 | 7 | 1 | -2 | I | I
1 | 82 | B9.2 Special Attendance | Item | 1 |  | 0 |  |  | 1 |  | 11173 |  | 175 | [12 empty] | 1 | 7 | 1 | -2 | I | I
1 | 83 | B9.3 Commissioning - fuel, water and electricity | Item | 1 |  | 0 |  |  | 1 |  | 11174 |  | 176 | [12 empty] | 1 | 7 | 1 | -2 | I | I
1 |  | B10.0 FINANCIAL ASPECTS | [8 empty] | 11175 |  | 177 | [12 empty] | 1 | 7 | 1 | -2 | S | 0
1 | 84 | B10.1 Statutory taxes, duties and levies | Item | 1 |  | 0 |  |  | 1 |  | 11176 |  | 178 | [12 empty] | 1 | 7 | 1 | -2 | I | I
1 | 85 | B10.2 Payment of preliminaries | Item | 1 |  | 0 |  |  | 1 |  | 11177 |  | 180 | [12 empty] | 1 | 7 | 1 | -2 | I | I
1 | 86 | B10.3 Adjustment of preliminaries Clauses B10.3.1 and B10.3.2 are amended by replacing 'within fifteen (15) working days of taking possession of the site' with 'when submitting his priced bills of quantities / lump sum document' | Item | 1 |  | 0 |  |  | 1 |  | 11178 |  | 181 | [12 empty] | 1 | 7 | 1 | -2 | I | I
1 | 87 | B10.4 Payment certificate cash flow | Item | 1 |  | 0 |  |  | 1 |  | 11179 |  | 182 | [12 empty] | 1 | 7 | 1 | -2 | I | I
1 |  | B11.0 GENERAL | [8 empty] | 11180 |  | 185 | [12 empty] | 1 | 7 | 1 | -2 | S | 0
1 | 88 | B11.1 Protection of the works | Item | 1 | 70200 | 70200 |  |  | 1 |  | 11181 |  | 186 | [12 empty] | 1 | 7 | 1 | -2 | I | I
1 | 89 | B11.2 Protection/isolation of existing/sectionally occupied works | Item | 1 |  | 0 |  |  | 1 |  | 11182 |  | 187 | [12 empty] | 1 | 7 | 1 | -2 | I | I
1 | 90 | B11.3 Security of the works | Item | 1 | 198900 | 198900 |  |  | 1 |  | 11183 |  | 188 | [12 empty] | 1 | 7 | 1 | -2 | I | I
1 | 91 | B11.4 Notice before covering work | Item | 1 |  | 0 |  |  | 1 |  | 11184 |  | 189 | [12 empty] | 1 | 7 | 1 | -2 | I | I
1 | 92 | B11.5 Disturbance | Item | 1 |  | 0 |  |  | 1 |  | 11185 |  | 190 | [12 empty] | 1 | 7 | 1 | -2 | I | I
1 | 93 | B11.6 Environmental disturbance | Item | 1 |  | 0 |  |  | 1 |  | 11186 |  | -111 | [12 empty] | 1 | 7 | 1 | -2 | I | I
1 | 94 | B11.7 Works cleaning and clearing | Item | 1 | 117000 | 117000 |  |  | 1 |  | 11187 |  | 191 | [12 empty] | 1 | 7 | 1 | -2 | I | I
1 | 95 | B11.8 Vermin | Item | 1 |  | 0 |  |  | 1 |  | 11188 |  | 192 | [12 empty] | 1 | 7 | 1 | -2 | I | I
1 | 96 | B11.9 Overhand work | Item | 1 |  | 0 |  |  | 1 |  | 11189 |  | 193 | [12 empty] | 1 | 7 | 1 | -2 | I | I
1 | 97 | B11.10 Instruction manuals and guarantees | Item | 1 |  | 0 |  |  | 1 |  | 11190 |  | -112 | [12 empty] | 1 | 7 | 1 | -2 | I | I
1 | 98 | B11.11 As built information | Item | 1 |  | 0 |  |  | 1 |  | 11191 |  | -113 | [12 empty] | 1 | 7 | 1 | -2 | I | I
1 | 99 | B11.12 Tenant installations | Item | 1 |  | 0 |  |  | 1 |  | 11192 |  | -114 | [12 empty] | 1 | 7 | 1 | -2 | I | I
1 |  | B1.0 DEFINITIONS AND INTERPRETATION | [8 empty] | 11193 |  | -158 | [12 empty] | 1 | 7 | 1 | -2 | H | 0
1 |  | B12.1 Schedule of Variables | [8 empty] | 11194 |  | -160 | [12 empty] | 1 | 7 | 1 | -2 | S | 0
1 |  | 12.1 PRE-TENDER INFORMATION | [8 empty] | 11195 |  | -162 | [12 empty] | 1 | 7 | 1 | -2 | S | 0
1 |  | 12.1.1 Provisional bills of quantities [2.2] The quantities are provisional (Yes/No). No | [8 empty] | 11196 |  | -163 | [12 empty] | 1 | 7 | 1 | -2 | C | 0
1 |  | 12.1.2 Availability of construction documentation [2.3] Construction documentation is not complete (Yes/No). Yes | [8 empty] | 11197 |  | -164 | [12 empty] | 1 | 7 | 1 | -2 | C | 0
1 |  | 12.1.3 Interests of agents [2.4] Details: | [8 empty] | 11198 |  | -165 | [12 empty] | 1 | 7 | 1 | -2 | C | 0
1 |  | 12.1.4 Defined works area [3.1] Details: The work to be executed is confined to the buildings and sites of the Morning Star Dormitory and Aloe House Dormitory of the South African Police Service Training Academy, Graaff-Reinet. | [8 empty] | 11199 |  | -166 | [12 empty] | 1 | 7 | 1 | -2 | C | 0
1 |  | 12.1.5 Geotechnical investigation [3.2] Details: Trial holes have been dug by the civil engineers and may be obtained upon written request to Mr David Raymer, Uhambiso Consulting Engineers, No 1 Upper Dickens Street, Central, Port Elizabeth. Tel: 041 373 0180; email: uhampe@telkomsa.net. | [8 empty] | 11200 |  | -167 | [12 empty] | 1 | 7 | 1 | -2 | C | 0
1 |  | 12.1.6 Existing premises occupied [3.4] Specific requirements: The premises will be vacated for the duration of the contract period. | [8 empty] | 11201 |  | -168 | [12 empty] | 1 | 7 | 1 | -2 | C | 0
1 |  | 12.1.7 Previous work - dimensional accuracy [3.5] Details: | [8 empty] | 11202 |  | -169 | [12 empty] | 1 | 7 | 1 | -2 | C | 0
1 |  | 12.1.8 Previous work - defects [3.6] Details: | [8 empty] | 11203 |  | -170 | [12 empty] | 1 | 7 | 1 | -2 | C | 0
1 |  | 12.1.9 Services - known [3.7] Details: | [8 empty] | 11204 |  | -171 | [12 empty] | 1 | 7 | 1 | -2 | C | 0
1 |  | 12.1.10 Protection of trees [3.9] Specific requirements: The contractor is to preserve all trees on site and is to request instruction from the principal agent where trees are constricting the work areas or progress of work. | [8 empty] | 11205 |  | -172 | [12 empty] | 1 | 7 | 1 | -2 | C | 0
1 |  | 12.1.11 Inspection of adjoining properties [3.11] Specific requirements: The contractor is to ensure that no harm comes to adjoining buildings or property during the progress of the works. | [8 empty] | 11206 |  | -173 | [12 empty] | 1 | 7 | 1 | -2 | C | 0
1 |  | 12.1.12 Enclosure of the works [6.2] Specific requirements: The contractor is to enclose the works in the manner necessary to prevent members of the public, the client's workers or any other persons from being hurt due to coming into areas where construction activities are under way. | [8 empty] | 11207 |  | -174 | [12 empty] | 1 | 7 | 1 | -2 | C | 0
1 |  | 12.1.13 Offices [6.4.3] Specific requirements: The contractor shall provide, maintain and remove on completion of the works an office for the exclusive use of the principal agent, minimum size 4 x 3 x 3m high internally, suitably insulated and ventilated, provided with electric lighting and fitted with boarded floor, desk, chair, drawing stool, drawing board and lock-up drawers for drawings. The office shall be kept clean and fit for use at all times. | [8 empty] | 11208 |  | -175 | [12 empty] | 1 | 7 | 1 | -2 | C | 0
1 |  | 12.1.14 Main notice board [6.5] Specific requirements: The contractor shall provide, erect where directed, maintain and remove on completion of the works a notice board size 3 x 3m as type Drawing GEN 063, constructed of suitable boarding with flat smooth surface and with edging bead 19mm thick round outer edges and projecting 12mm from face of boarding and rounded on front edge. | [8 empty] | 11209 |  | -176 | [12 empty] | 1 | 7 | 1 | -2 | C | 0
|  | The board shall be securely fixed to hoarding, where hoarding is provided, or fixed to and including a suitable supporting structure of timber or tubular posts and braces. The board is to be painted ivory white and the bead and 12mm wide dividing lines dark green. All wording shall be inscribed in dark green as per the coat of arms for SA. All wording shall be inscribed in dark green painted sans serif lettering | [8 empty] | 11209 |  | -176 | [12 empty] | 1 | 7 | 1 | -2 | C | 0
1 |  | 12.1.15 Subcontractors' notice board [6.6] A Notice Board is required (Yes/No). No Specific requirements: Not Applicable | [8 empty] | 11210 |  | -177 | [12 empty] | 1 | 7 | 1 | -2 | C | 0
1 |  | 12.1.16 Water [7.2] Option A - by Contractor Option A Applicable Option B - by employer (free of charge) Option C - by employer (metered) | [8 empty] | 11211 |  | -178 | [12 empty] | 1 | 7 | 1 | -2 | C | 0
1 |  | 12.1.17 Electricity [7.3] Option A - by Contractor Option A Applicable Option B - by employer (free of charge) Option C - by employer (metered) | [8 empty] | 11212 |  | -179 | [12 empty] | 1 | 7 | 1 | -2 | C | 0
1 |  | 12.1.18 Telecommunications ]7.4] Telephone (Yes/No) Yes Facsimile (Yes/No) No | [8 empty] | 11213 |  | -180 | [12 empty] | 1 | 7 | 1 | -2 | C | 0
1 |  | 12.1.19 Ablution facilities [7.5] Option A (by contractor) (Yes/No) Option A Applicable Option B (by employer) (Yes/No) | [8 empty] | 11214 |  | -181 | [12 empty] | 1 | 7 | 1 | -2 | C | 0
1 |  | 12.1.20 Protection of existing/sectionally occupied works [11.2] Protection is required (Yes/No) Yes | [8 empty] | 11215 |  | -182 | [12 empty] | 1 | 7 | 1 | -2 | C | 0
1 |  | 12.1.21 Special attendance [9.2] Subcontractor (1) details: Not applicable | [8 empty] | 11216 |  | -183 | [12 empty] | 1 | 7 | 1 | -2 | C | 0
1 |  | 12.1.22 Protection of the works [11.1] Specific requirements: All precautions are to be taken to prevent damage or harm to the works. The client is to be indemnified against any and all eventualities. The existing buildings are to be insured against damage by the employer. However the contractor is to take all necessary precautions to prevent damage to existing buildings and property whilst he is in possession of the site. | [8 empty] | 11217 |  | -184 | [12 empty] | 1 | 7 | 1 | -2 | C | 0
1 |  | 12.1.23 Disturbance [11.5] Specific requirements: The contractor shall keep the site, structures, etc. well watered during operations to prevent dust and shall provide and erect and remove on completion of the works all necessary temporary dust screens all to the satisfaction of the principal agent | [8 empty] | 11218 |  | -185 | [12 empty] | 1 | 7 | 1 | -2 | C | 0
1 |  | 12.1.24 Environmental disturbance [11.6] Specific requirements: The contractor is to ensure that no environmental damage occurs on or over the site during the execution of the works and whilst he is in possession of the site. All precautions are to be taken to ensure that the water, soil, vegetation and air on and over the site are not contaminated whilst the contractor is in possession of the site. | [8 empty] | 11219 |  | -186 | [12 empty] | 1 | 7 | 1 | -2 | C | 0
1 |  | 12.2 POST-TENDER INFORMATION | [8 empty] | 11220 |  | -187 | [12 empty] | 1 | 7 | 1 | -2 | S | 0
1 |  | 12.2.1 Payment of preliminaries [10.2] Option A (prorated) (Yes/No) Yes Option B (calculated) (Yes/No) | [8 empty] | 11221 |  | -188 | [12 empty] | 1 | 7 | 1 | -2 | C | 0
1 |  | 12.2.2 Adjustment of preliminaries [10.3] Option A (three categories) (Yes/No) Yes Option B (detailed breakdown) (Yes/No) | [8 empty] | 11222 |  | -189 | [12 empty] | 1 | 7 | 1 | -2 | C | 0
1 |  | 12.2.3 Additional agreed preliminaries items Details: Not applicable | [8 empty] | 11223 |  | -190 | [12 empty] | 1 | 7 | 1 | -2 | C | 0
1 |  | SECTION C: SPECIFIC PRELIMINARIES | [8 empty] | 11224 |  | 366 | [12 empty] | 1 | 7 | 1 | -2 | H | 0
1 |  | Section C: Specific Preliminaries: | [8 empty] | 11225 |  | 368 | [12 empty] | 1 | 7 | 1 | -2 | S | 0
1 |  | Section C contains specific preliminary items which apply to this contract except where N/A (Not Applicable) appears against an item | [8 empty] | 11226 |  | 369 | [12 empty] | 1 | 7 | 1 | -2 | C | 0
1 |  | C1 CONTRACT DRAWINGS | [8 empty] | 11227 |  | -125 | [12 empty] | 1 | 7 | 1 | -2 | S | 0
1 | 100 | The drawings issued with the tender documents do not comprise the complete set but serve as a guide only for tendering purposes and for indicating the scope of the work to enable the tenderer to acquaint himself with the nature and extent of the works and the manner in which they are to be executed Should any part of the drawings not be clearly understood by the tenderer he shall, before submitting his tender, obtain clarification in writing from the principal agent. | Item | 1 |  | 0 |  |  | 1 |  | 11228 |  | -126 | [12 empty] | 1 | 7 | 1 | -2 | I | I
1 |  | C2 GENERAL PREAMBLES | [8 empty] | 11229 |  | -127 | [12 empty] | 1 | 7 | 1 | -2 | S | 0
1 | 101 | The document 'Specification of Materials and Methods to be used (PW371)' is obtainable on the Department's website (http://www. publicworks.gov.za/ under 'Consultants Guidelines), and shall be read in conjunction with the bills of quantities and be referred to for the full descriptions of work to be done and materials to be used | Item | 1 |  | 0 |  |  | 1 |  | 11230 |  | -128 | [12 empty] | 1 | 7 | 1 | -2 | I | I
1 |  | C3 TRADE NAMES | [8 empty] | 11231 |  | -129 | [12 empty] | 1 | 7 | 1 | -2 | S | 0
1 | 102 | Wherever a trade name for any product has been described in the bills of quantities, the tenderer’s attention is drawn to the fact that any other product of equal quality may be used subject to the written approval of the principal agent being obtained prior to the closing date for submission of tenders If prior written approval for an alternative product is not obtained, the product described shall be deemed to have been tendered for | Item | 1 |  | 0 |  |  | 1 |  | 11232 |  | -130 | [12 empty] | 1 | 7 | 1 | -2 | I | I
1 |  | C4 IMPORTED MATERIALS AND EQUIPMENT | [8 empty] | 11233 |  | -131 | [12 empty] | 1 | 7 | 1 | -2 | S | 0
1 | 103 | Where imported items are listed in the tender documents, the tenderer shall provide all the information called for, failing which the price of any such item, materials or equipment shall be excluded from currency fluctuations. (refer to Schedule of Imported Materials and Equipment DPW-23(EC) to be completed by tenderer) Notwithstanding any provisions elsewhere regarding the adjustment of contract prices, the price of any item, material or equipment listed in terms of this clause shall be excluded from the Contract Price Adjustment Provisions (if applicable) | Item | 1 |  | 0 |  |  | 1 |  | 11234 |  | -132 | [12 empty] | 1 | 7 | 1 | -2 | I | I
1 |  | C5 VIEWING THE SITE IN SECURITY AREAS | [8 empty] | 11235 |  | -133 | [12 empty] | 1 | 7 | 1 | -2 | S | 0
1 | 104 | The site is situated in a security area and the tenderer must arrange with the unit commander or other responsible officer to obtain permission to enter the site for tendering purposes | Item | 1 |  | 0 |  |  | 1 |  | 11236 |  | -134 | [12 empty] | 1 | 7 | 1 | -2 | I | I
1 |  | C6 COMMENCEMENT OF WORKS IN SECURITY AREAS | [8 empty] | 11237 |  | -135 | [12 empty] | 1 | 7 | 1 | -2 | S | 0
1 | 105 | As the works falls within a security area the contractor must give the unit commander or other responsible officer notice before commencement of the works. Should the contractor fail to make such arrangements, admission to the site may be refused and any additional costs will be for the contractor’s account | Item | 1 |  | 0 |  |  | 1 |  | 11238 |  | -136 | [12 empty] | 1 | 7 | 1 | -2 | I | I
1 |  | C7 ENTRANCE PERMITS TO SECURITY AREAS | [8 empty] | 11239 |  | -137 | [12 empty] | 1 | 7 | 1 | -2 | S | 0
1 | 106 | As the works falls within a security area the contractor shall obtain entrance permits for his personnel and workmen entering the area and shall comply with all regulations and instructions which may be issued from time to time regarding the protection of persons and property under the control of the Defence Force, Police or chief security officer | Item | 1 |  | 0 |  |  | 1 |  | 11240 |  | -138 | [12 empty] | 1 | 7 | 1 | -2 | I | I
1 |  | C8 SECURITY CHECK OF PERSONNEL | [8 empty] | 11241 |  | -142 | [12 empty] | 1 | 7 | 1 | -2 | S | 0
1 | 107 | The principal agent may require the contractor to have his personnel and workmen, or a certain number of them, security classified In the event of the principal agent requesting the removal of a person or persons from the works for security reasons, the contractor shall do so forthwith and shall thereafter ensure that such person or persons are denied access to the works and the site and/or to any document or information relating to the works | Item | 1 |  | 0 |  |  | 1 |  | 11242 |  | -143 | [12 empty] | 1 | 7 | 1 | -2 | I | I
1 |  | C9 PROHIBITION ON TAKING OF PHOTOGRAPHS | [8 empty] | 11243 |  | -139 | [12 empty] | 1 | 7 | 1 | -2 | S | 0
1 | 108 | In terms of article 119 of the Defence Act, 44 of 1957, it is prohibited to sketch or to take photographs of any military site or installation or any building or civil works thereon or to be in possession of a camera or other apparatus used for taking of photographs except when authorized thereto by or on behalf of the Minister The same prohibition is also applicable to all correctional institutions in terms of article 44.1(e) of the Correctional Services Act 8 of 1959 | Item | 1 |  | 0 |  |  | 1 |  | 11244 |  | -140 | [12 empty] | 1 | 7 | 1 | -2 | I | I
1 |  | C10 HIV/AIDS AWARENESS | [8 empty] | 11245 |  | -141 | [12 empty] | 1 | 7 | 1 | -2 | S | 0
1 |  | It is required of the contractor to thoroughly study the HIV/AIDS Specification (PW 1544) of the Department that must be read together with and is deemed to be incorporated under this Section of the bills of quantities / lump sum document. Provision for pricing of HIV/AIDS awareness is made under items C10.1 to C10.5 hereafter and it is explicitly pointed out that all requirements of the aforementioned specification are deemed to be priced hereunder, as the said items represent the only method of measurement and no additional items or extras to the contract in this regard shall be entertained The contractor must take note that compliance with the HIV/AIDS Specification is compulsory. | [8 empty] | 11246 |  | -144 | [12 empty] | 1 | 7 | 1 | -2 | C | 0
|  | In the event of partial or total non-compliance, the principal agent, notwithstanding the provisions of clause A 31.0 of Section A or any other clause to the contrary, reserves the right to delay issuing any progress payment certificate until the contractor provides satisfactory proof of compliance. The contractor shall not be entitled to any compensation of whatsoever nature, including interest, due to such delay of payment | [8 empty] | 11246 |  | -144 | [12 empty] | 1 | 7 | 1 | -2 | C | 0
1 |  | C10.1 AWARENESS CHAMPION | [8 empty] | 11247 |  | -145 | [12 empty] | 1 | 7 | 1 | -2 | S | 0
1 | 109 | Selection, appointment, briefing and making available of an Awareness Champion including provision of all relevant services, all in accordance with the HIV/AIDS Specification | Item | 1 | 5400 | 5400 |  |  | 1 |  | 11248 |  | -146 | [12 empty] | 1 | 7 | 1 | -2 | I | I
1 |  | C10.2 AWARENESS WORKSHOPS | [8 empty] | 11249 |  | -147 | [12 empty] | 1 | 7 | 1 | -2 | S | 0
1 | 110 | Selection and appointment of a competent Service Provider approved by the principal agent, provision of a Service Provider Workshop Plan and a suitable venue, conducting of awareness workshops by means of traditional and/or modern multi-media techniques, including follow-up courses, making available all tuition material and performing assessment procedures, all in accordance with the HIV/AIDS Specification | Item | 1 | 27100 | 27100 |  |  | 1 |  | 11250 |  | -148 | [12 empty] | 1 | 7 | 1 | -2 | I | I
1 |  | C10.3 POSTERS, BOOKLETS, VIDEOS, ETC. | [8 empty] | 11251 |  | -149 | [12 empty] | 1 | 7 | 1 | -2 | S | 0
1 | 111 | Provision, displaying, maintaining and replacing when necessary of four plastic laminated posters, booklets and educational videos, etc. for the duration of the construction period, all in accordance with the HIV/AIDS Specification | Item | 1 | 1000 | 1000 |  |  | 1 |  | 11252 |  | -150 | [12 empty] | 1 | 7 | 1 | -2 | I | I
1 |  | C10.4 ACCESS TO CONDOMS | [8 empty] | 11253 |  | -151 | [12 empty] | 1 | 7 | 1 | -2 | S | 0
1 | 112 | Provision and maintenance of condom dispensers fixed in position, including male and female condoms, replenishing male and female condoms on a daily basis as required for the duration of the construction period, all in accordance with the HIV/AIDS Specification | Item | 1 | 500 | 500 |  |  | 1 |  | 11254 |  | -152 | [12 empty] | 1 | 7 | 1 | -2 | I | I
1 |  | C10.5 MONITORING | [8 empty] | 11255 |  | -153 | [12 empty] | 1 | 7 | 1 | -2 | S | 0
1 | 113 | Monitoring HIV/AIDS awareness of workers, providing the principal agent with access to information including making available all reports, thoroughly completed and reflecting the correct information, for the duration of the construction period and close out, all in accordance with the HIV/AIDS Specification | Item | 1 | 5000 | 5000 |  |  | 1 |  | 11256 |  | -154 | [12 empty] | 1 | 7 | 1 | -2 | I | I
1 |  | C11 OCCUPATIONAL HEALTH AND SAFETY ACT | [8 empty] | 11257 |  | -155 | [12 empty] | 1 | 7 | 1 | -2 | S | 0
1 | 114 | The contractor shall comply with all the requirements set out in the Construction Regulations, 2003 issued under the Occupational Health and Safety Act, 1993 (Act No 85 of 1993). It is required of the contractor to thoroughly study the Health and Safety Specification that must be read together with and is deemed to be incorporated under this Section of the bills of quantities. | [8 empty] | 11258 |  | -156 | [12 empty] | 1 | 7 | 1 | -2 | I | I
|  | The contractor must take note that compliance with the Occupational Health and Safety Act, Construction Regulations and Health and Safety Specification is compulsory. | [8 empty] | 11258 |  | -156 | [12 empty] | 1 | 7 | 1 | -2 | I | I
|  | In the event of partial or total non-compliance, the principal agent, notwithstanding the provisions of clause A31.0 of Section A or any other clause to the contrary, reserves the right to delay issuing any progress payment certificate until the contractor provides satisfactory proof of compliance. The contractor shall not be entitled to any compensation of whatsoever nature, including interest, due to such delay of payment. Provision for pricing of the Occupational Health and Safety Act, Construction Regulations and Health and Safety Specification is made under this clause and it is explicitly pointed out that all requirements of the aforementioned are deemed to be priced hereunder and no additional claims in this regard shall be entertained. | Item | 1 | 408070.01 | 408070.01 |  |  | 1 |  | 11258 |  | -156 | [12 empty] | 1 | 7 | 1 | -2 | I | I
1 |  | C12 EMPLOYMENT AND TRAINING OF YOUTH WORKERS ON THE EXPANDED PUBLIC WORKS PROGRAMME (EPWP) INFRASTRUCTURE PROGRAMME: NATIONAL YOUTH SERVICE (NYS) | [8 empty] | 11259 |  | -155 | [12 empty] | 1 | 7 | 1 | -2 | S | 0
1 | 115 | The Contractor shall comply with Additional Specification SL: Employment and Training of Youth Workers on the Expanded Public Works Programme (EPWP) Infrastructure Projects: National Youth Service (NYS) as attached to these Bills of Quantities. | [8 empty] | 11265 |  | -155 | [12 empty] | 1 | 7 | 1 | -2 | I | I
|  | NYS personnel shall recruit a minimum of 25 youth workers from communities near the project and the contractor shall employ them at prescribed NYS stipend/s for a minimum period of 6 months and train them as per Specification SL. | [8 empty] | 11265 |  | -155 | [12 empty] | 1 | 7 | 1 | -2 | I | I
|  | The Contractor shall provide EPWP-NYS personnel with a list of available trades on site for training of youth workers and number of Youth Workers for each available trade. | [8 empty] | 11265 |  | -155 | [12 empty] | 1 | 7 | 1 | -2 | I | I
|  | The contractor together with EPWP-NYS personnel shall liaise and co-ordinate sourcing of quotations from Training Providers for Life Skills and Technical Training. | [8 empty] | 11265 |  | -155 | [12 empty] | 1 | 7 | 1 | -2 | I | I
|  | The Contractor shall avail the services of an adequately qualified foreman specifically for the EPWP-NYS youth workers to act as their construction supervisor. This foreman will be responsible for continuously monitoring the progress of the youth workers and to address questions and issues that may arise from the youth workers. | [8 empty] | 11265 |  | -155 | [12 empty] | 1 | 7 | 1 | -2 | I | I
|  | Separate items, subject to re-measurement, have been scheduled in Section No 8, Bill No 1 to cover the direct costs associated with training. | [8 empty] | 11265 |  | -155 | [12 empty] | 1 | 7 | 1 | -2 | I | I
|  | Fixed: Value related: Time related: | Item | 1 |  | 0 |  |  | 1 |  | 11265 |  | -155 | [12 empty] | 1 | 7 | 1 | -2 | I | I
1 | 116 | C13 EMPLOYMENT AND TRAINING OF YOUTH WORKERS ON THE EXPANDED PUBLIC WORKS PROGRAMME (EPWP) INFRASTRUCTURE PROJECTS: NATIONAL YOUTH SERVICE (NYS) | Item | 1 |  | 0 |  |  | 1 |  | 11889 |  | -155 | [12 empty] | 1 | 7 | 1 | -2 | I | I
1 | 117 | The contractor shall comply with Additional Specification SL: Employment and Training of Youth Workers on the Expanded Public Works Programme (EPWP) Infrastructure Projects: National Youth Service (NYS) as attached to these bills of quantities. | [8 empty] | 11890 |  | -155 | [12 empty] | 1 | 7 | 1 | -2 | I | I
|  | The contractor shall identify a minimum number of youth workers from a priority list, and shall employ them at the statutory labour rates for a minimum period and train them as per aforementioned specification and as elsewhere measured in these bills of quantities. | [8 empty] | 11890 |  | -155 | [12 empty] | 1 | 7 | 1 | -2 | I | I
|  | The contractor shall liaise and co-ordinate with the employer and the EPWP Training Service Provider with regard to the priority list, the selection of youth workers, and the employment and training of the identified youth workers. | [8 empty] | 11890 |  | -155 | [12 empty] | 1 | 7 | 1 | -2 | I | I
|  | The contractor shall avail the services of an adequately qualified foreman specifically for the EPWP- NYP youth workers, to act as their construction supervisor. The foreman will be responsible for continually monitoring the progress of the youth workers and for addressing questions and issues that may arise from the youth workers. | [8 empty] | 11890 |  | -155 | [12 empty] | 1 | 7 | 1 | -2 | I | I
|  | Separate items which will be subject to re-measurement, have been included elsewhere in these bills of quantities to cover the direct costs associated with the employment and training of youth workers. Any additional requirements in respect of the aforementioned specification are deemed to be priced hereunder and no additional claims in this regard shall be entertained. | Item | 1 |  | 0 |  |  | 1 |  | 11890 |  | -155 | [12 empty] | 1 | 7 | 1 | -2 | I | I
1 | 118 | C14 IMPLEMENTATION OF LABOUR-INTENSIVE INFRASTUCTURE PROJECTS UNDER THE EXPANDED PUBLIC WORKS PROGRAMME (EPWP) | Item | 1 |  | 0 |  |  | 1 |  | 11893 |  | -155 | [12 empty] | 1 | 7 | 1 | -2 | I | I
1 | 119 | The contractor shall comply with all the requirements of the “Code of Good Practice for Employments and Conditions of Work for Special Public Works Programme” issued in terms of the “Basic Conditions of Employment Act, 1997 (Act No 75 of 1997)” and the related “Ministerial Determination”, for the employment of locally employed temporary workers on a labour-intensive infrastructure project under the Expanded Public Works Programme (EPWP). | [8 empty] | 11892 |  | -155 | [12 empty] | 1 | 7 | 1 | -2 | I | I
|  | The contractor shall enter into an employment agreement with all workers and provide certified copies of such agreements and Identity documents of the workers to the principal agent within 28 calendar days. | [8 empty] | 11892 |  | -155 | [12 empty] | 1 | 7 | 1 | -2 | I | I
|  | The contractor shall maintain daily records with regard to the workers employed and shall, on monthly basis, submit a report to the principal agent in the prescribed format. Compulsory indicators such as the project budget, actual project expenditure, number of job opportunities created, demographic characteristics of workers employed, minimum daily wage rate, number of person-days of employment created and number of training person-days, shall be included in the said report all as defined in the “Guidelines for the Implementation of Labour-Intensive Infrastructure Projects under the Expanded Public Works Programme (EPWP)”. | [8 empty] | 11892 |  | -155 | [12 empty] | 1 | 7 | 1 | -2 | I | I
|  | Provision for pricing of compliance with the aforementioned is made under this clause and it is explicitly pointed out that all requirements in respect of the aforementioned are deemed to be priced hereunder and no additional claims in this regard shall be entertained. | Item | 1 |  | 0 |  |  | 1 |  | 11892 |  | -155 | [12 empty] | 1 | 7 | 1 | -2 | I | I
1 | 120 | C15 USE OF LOCAL SMME'S | Item | 1 |  | 0 |  |  | 1 |  | 11894 |  | -155 | [12 empty] | 1 | 7 | 1 | -2 | I | I
1 | 121 | It is the requirement of the employer that the contractor enhances the use of local Small, Micro and Medium Enterprises (SMME’s) involved in the project. This is required to be done through the use of both traditional building techniques and labour-intensive construction techniques careful and considered construction planning. | [8 empty] | 11895 |  | -155 | [12 empty] | 1 | 7 | 1 | -2 | I | I
|  | Provision for pricing of compliance with the aforementioned is made under this clause and it is explicitly pointed out that all requirements in respect of the aforementioned are deemed to be priced hereunder and no additional claims in this regard shall be entertained: | [8 empty] | 11895 |  | -155 | [12 empty] | 1 | 7 | 1 | -2 | I | I
|  | (a) SMME’s involvement of at least 5% of the contract value to be sourced from within 50km of the project site, | [8 empty] | 11895 |  | -155 | [12 empty] | 1 | 7 | 1 | -2 | I | I
|  | (b) SMME’s involvement of at least 25% of the contract value to be sourced from within 400km of the project site. | Item | 1 |  | 0 |  |  | 1 |  | 11895 |  | -155 | [12 empty] | 1 | 7 | 1 | -2 | I | I
1 | 122 | C16 USE OF LOCAL BUILDING MATERIALS | Item | 1 |  | 0 |  |  | 1 |  | 11897 |  | -155 | [12 empty] | 1 | 7 | 1 | -2 | I | I
1 | 123 | Preference shall be given to the supply of materials produced or manufactured in the Eastern Cape Province, and provided that: | [8 empty] | 11898 |  | -155 | [12 empty] | 1 | 7 | 1 | -2 | I | I
|  | (a) Such materials comply in all respects with the specific requirements of PW371 specification, | [8 empty] | 11898 |  | -155 | [12 empty] | 1 | 7 | 1 | -2 | I | I
|  | (b) The availability of such materials shall not adversely affect the desired progress of the specific works, | [8 empty] | 11898 |  | -155 | [12 empty] | 1 | 7 | 1 | -2 | I | I
|  | (c) The use of such materials shall not constitute grounds for any claim for increased cost in respect thereof, | [8 empty] | 11898 |  | -155 | [12 empty] | 1 | 7 | 1 | -2 | I | I
|  | (d) Materials of at least 5% of the contract value to be sourced from within 50km of the project site, | [8 empty] | 11898 |  | -155 | [12 empty] | 1 | 7 | 1 | -2 | I | I
|  | (e) Material of at least 25% of the contract value to be sourced from within 400km of the project site. | [8 empty] | 11898 |  | -155 | [12 empty] | 1 | 7 | 1 | -2 | I | I
|  | Provision for pricing of compliance with the aforementioned is made under this clause and it is explicitly pointed out that all requirement in respect of the aforementioned are deemed to be priced hereunder and no additional claims in this regard shall be entertained. | Item | 1 |  | 0 |  |  | 1 |  | 11898 |  | -155 | [12 empty] | 1 | 7 | 1 | -2 | I | I
1 | 124 | MONTHLY REPORTING AND ADMINISTRATION OF THE EPWP SYSTEM | Item | 1 |  | 0 |  |  | 1 |  | 11902 |  | -156 | [12 empty] | 1 | 7 | 1 | -2 | I | I
1 | 125 | Monthly reporting and administration of the EPWP system including submission of 'Integrated Reporting System (IRS) Beneficiary Registration Tool' to the principal agent on a monthly cycle to reflect employment on a government construction site. Records will include that of all labour employed by the main contractor himself as well as all the subcontractors on site. A separate sheet, although the same format, will be completed for NYS beneficiaries. | Item | 1 |  | 0 |  |  | 1 |  | 11260 |  | -156 | [12 empty] | 1 | 7 | 1 | -2 | I | I
|  | Bill Total |  |  |  |  | 6980957.24
|  | Section Total |  |  |  |  | 6980957.24
|  | SECTION NO. 2 : BUILDINGS | [23 empty] | 1 | 2 | 1 | 3 | H
|  | BILL NO.1 : ALTERATIONS | [23 empty] | 1 | 2 | 1 | 3 | H
1 |  | Tenders are advised to study the "Construction Works: Specifications (PW 371-B Edition 2.0, July 2013)" before pricing this bill as these standards shall apply. | [8 empty] | 5192 |  | 988 | [12 empty] | 1 | 2 | 1 | 3 | C | 0
1 |  | SUPPLEMENTARY PREAMBLES | [8 empty] | 5430 |  | 11297 | [12 empty] | 1 | 2 | 1 | 3 | H | 0
0 |  | Limited space for contractor's yard:
0 |  | Tenderers are to take careful note of the restricted space on site available for establishing the contractor's offices, yard and materials store. Any damage to site landscaping, grassing, trees and services is to be made good by the contractor on completion of the works.
1 |  | Defects Liability period: | [8 empty] | 10524 |  | 11297 | [12 empty] | 1 | 2 | 1 | 3 | S | 0
1 |  | The defect liability period on building and electrical work is three (3) months from the date of Works Completion. | [8 empty] | 10525 |  | 11297 | [12 empty] | 1 | 2 | 1 | 3 | C | 0
|  | The defect liability period on mechanical plant and electrical equipment is twelve (12) months from the date of Works Completion. | [8 empty] | 10525 |  | 11297 | [12 empty] | 1 | 2 | 1 | 3 | C | 0
|  | The defect liability period on civil works and external works is twelve (12) months from the date of Works Completion. | [8 empty] | 10525 |  | 11297 | [12 empty] | 1 | 2 | 1 | 3 | C | 0
1 |  | Disturbance, movement and safety, disposal of material, matching materials: | [8 empty] | 5194 |  | 14688 | [12 empty] | 1 | 2 | 1 | 3 | S | 0
1 |  | The contractor shall carry out the whole of the works with as little untidiness and noise as possible and with a minimum of disturbance to tenants of the building and adjoining premises and their tenants. The contractor shall provide proper protection and erect and remove, when directed, any temporary tarpaulins that may be necessary during the progress of the works, all to the satisfaction of the principal agent. | [8 empty] | 5195 |  | 0 | [12 empty] | 1 | 2 | 1 | 3 | C | 0
1 |  | The contractor shall take all precautions to prevent any nuisance from dust whilst carrying out the work. The contractor is to provide water and supply same by sprinkling with a hose or other approved means to prevent or allow any nuisance arising from dust, etc., during all demolition work. | [8 empty] | 5196 |  | 14688 | [12 empty] | 1 | 2 | 1 | 3 | C | 0
1 |  | The contractor shall ensure that all work and movement of workers is strictly controlled to ensure the absolute safety of the staff and the public at all times. Risk assessments are to be carried out regularly and reported to the principal agent. The requirements of the Health & Safety Act are to be complied with in all aspects. | [8 empty] | 5197 |  | 14688 | [12 empty] | 1 | 2 | 1 | 3 | C | 0
1 |  | The contractor's attention is specifically drawn to the correct removal and disposal of all the different materials, in a manner that will not negatively affect the environment. | [8 empty] | 5198 |  | 14688 | [12 empty] | 1 | 2 | 1 | 3 | C | 0
1 |  | This is an alterations contract and the contractor is required, unless otherwise stated, to match new materials to existing. | [8 empty] | 5199 |  | 14688 | [12 empty] | 1 | 2 | 1 | 3 | C | 0
1 |  | Removal of asbestos cement products: | [8 empty] | 7709 |  | 14688 | [12 empty] | 1 | 2 | 1 | 3 | C | 0
1 |  | All work related to the removal, labelling, packaging, transportation, storage and disposal of any asbestos products can only be done by a registered asbestos handling contractor and shall be carried out in strict accordance with "Asbestos Regulations" as laid down in the Occupational Health and Safety Act and Regulations (Act 85 of 1993) | [8 empty] | 7710 |  | 14688 | [12 empty] | 1 | 2 | 1 | 3 | C | 0
1 |  | Protection of buildings and equipment: | [8 empty] | 5200 |  | 14688 | [12 empty] | 1 | 2 | 1 | 3 | S | 0
1 |  | In taking down and removing existing work the utmost care shall be observed to prevent any structural or other damage to remaining portions of the building and the contractor shall provide all shoring, needling, strutting, etc. to ensure the stability of all structures during alteration work. | [8 empty] | 5201 |  | 14688 | [12 empty] | 1 | 2 | 1 | 3 | C | 0
1 |  | The contractor shall ensure that all client's equipment and furniture is protected from damage and dust during this process by covering with plastic sheet screens and all other means required. | [8 empty] | 5202 |  | 14688 | [12 empty] | 1 | 2 | 1 | 3 | C | 0
1 |  | Unless otherwise stated, the contractor shall not remove or interfere with any furniture, fittings or similar articles belonging to the employer and/or their staff without proper prior consultation. | [8 empty] | 5203 |  | 14688 | [12 empty] | 1 | 2 | 1 | 3 | C | 0
1 |  | Building and plaster sands: | [8 empty] | 8762 |  | 14688 | [12 empty] | 1 | 2 | 1 | 3 | S | 0
1 |  | The contractor must protect all work not removed such as walls, floors, doors, windows, fittings, etc. from damage during the progress of the work and provide all necessary materials for doing so. | [8 empty] | 5204 |  | 14688 | [12 empty] | 1 | 2 | 1 | 3 | C | 0
1 |  | Special care shall be exercised during the progress of the work to ensure that any electrical installations, water supply pipes, telephone and other services which may be encountered are not interfered and notice shall be given to the principal agent if and when disconnection or alterations become necessary. | [8 empty] | 5205 |  | 14688 | [12 empty] | 1 | 2 | 1 | 3 | C | 0
1 |  | Materials from the alterations, credit , etc.: | [8 empty] | 5206 |  | 14688 | [12 empty] | 1 | 2 | 1 | 3 | S | 0
1 |  | Unless otherwise described, all materials arising from the demolitions and alterations are to become the property of the contractor and he is to allow a credit for the same as provided for on the final summary page. These materials including all rubbish and debris shall be immediately carted away and the site left clean and unencumbered. None of the old bricks from the demolitions are to be re-used for any new brickwork. | [8 empty] | 5207 |  | 14688 | [12 empty] | 1 | 2 | 1 | 3 | C | 0
1 |  | Air-conditioning condensers, air handlers, split units, window units and other equipment will remain the property of the South African Police Service and is to be carefully removed and handed over to the SAPS representative at the Main College building. Written confirmation of acceptance of the items is to be obtained from the SAPS representative and a copy submitted to the Principal Agent. | [8 empty] | 10513 |  | 14688 | [12 empty] | 1 | 2 | 1 | 3 | C | 0
1 |  | Materials described as 'set aside for re-use' shall be carefully dismantled where necessary, cleaned, neatly stored under cover and protected from damage until required for re-use. Any damage caused to such materials during removal, storage or fixing shall be made good at the contractor's expense. | [8 empty] | 5208 |  | 14688 | [12 empty] | 1 | 2 | 1 | 3 | C | 0
1 |  | The contractor shall be responsible for the removal from the site of all materials, debris and rubbish resulting from the alterations. These are to be disposed of only at approved disposal sites to be located by the contractor. | [8 empty] | 5209 |  | 14688 | [12 empty] | 1 | 2 | 1 | 3 | C | 0
1 |  | Making good damaged work: | [8 empty] | 5210 |  | 14688 | [12 empty] | 1 | 2 | 1 | 3 | S | 0
1 |  | The contractor shall make good in all trades to existing and adjacent work where damaged or disturbed through the alterations with all necessary new materials to match existing and leave complete and perfect in every respect. | [8 empty] | 5211 |  | 14688 | [12 empty] | 1 | 2 | 1 | 3 | C | 0
1 |  | Forming new openings or altering openings in existing walls: | [8 empty] | 5212 |  | 14688 | [12 empty] | 1 | 2 | 1 | 3 | S | 0
1 |  | Descriptions of forming new openings or altering openings in existing walls shall be deemed to include breaking out for and forming new brick, breaking out in drywall partitioning, in-situ concrete or prestressed concrete lintels including all reinforcement, formwork, turning pieces, etc., building up jambs or portions of openings as described with brickwork or blockwork properly toothed and bonded to existing, building cavities of hollow walls solid where necessary and making good finishes all round on both sides and into reveals. | [8 empty] | 5213 |  | 14688 | [12 empty] | 1 | 2 | 1 | 3 | C | 0
1 |  | Building up openings: | [8 empty] | 5214 |  | 14688 | [12 empty] | 1 | 2 | 1 | 3 | S | 0
1 |  | Descriptions of building up existing openings where given in number shall be deemed to include preparing existing surfaces all round, brickwork or blockwork properly toothed and bonded to existing, making good in drywall partitions, wedging up and pinning and making good finishes on both sides as described. | [8 empty] | 5215 |  | 14688 | [12 empty] | 1 | 2 | 1 | 3 | C | 0
1 |  | Building and plaster sands: | [8 empty] | 6466 |  | 14688 | [12 empty] | 1 | 2 | 1 | 3 | S | 0
1 |  | NOTE: The building and plaster sand locally available in Graaff-Reinet is unsuitable for use on this project. Contractors are to locate a supply of suitable sands, submit tests results to the principal agent to verify it's suitability and import to site all sand required for mortar, plaster, screeds, grano, etc. | [8 empty] | 6467 |  | 14688 | [12 empty] | 1 | 2 | 1 | 3 | C | 0
1 |  | CONTAINERS | [8 empty] | 9896 |  | 14688 | [12 empty] | 1 | 2 | 1 | 3 | C | 0
1 |  | Supply and maintenance of containers as client stores: | [8 empty] | 9897 |  | 14688 | [12 empty] | 1 | 2 | 1 | 3 | S | 0
1 | 1 | Provide 12m long steel storage container placed and levelled where directed on site to serve as client's store for the duration of the contract including maintenance and removal from site at the end of the project. | No. | 7 | 50986.93 | 356908.51 |  |  | 7 |  | 9898 |  | 14688 | [12 empty] | 1 | 2 | 1 | 3 | I | N
1 | 2 | 1800mm High temporary site fencing to be erected around container yard comprising 100mm timber poles and welded mesh fencing including removal at completion of the project and making good in all trades. | m | 160 | 270.52 | 43283.2 |  |  | 160 |  | 9899 |  | 14688 | [12 empty] | 1 | 2 | 1 | 3 | I | 1
1 |  | TEMPORARY SUPPORT | [8 empty] | 7703 |  | 11309 | [12 empty] | 1 | 2 | 1 | 3 | H | 0
1 |  | Temporary propping and support of slabs including removal on completion: | [8 empty] | 7159 |  | 11309 | [12 empty] | 1 | 2 | 1 | 3 | S | 0
1 | 3 | Temporary support of reinforced concrete slabs 255mm thick exceeding 3,5m and not exceeding 5m high as required for removal of half brick outer skin of cavity wall including removal of propping on completion | m² | 756 | 79.55 | 60139.8 |  |  | 756 |  | 7160 |  | 11309 | [12 empty] | 1 | 2 | 1 | 3 | I | 2
1 | 4 | Soffit of 350mm wide ring beam exceeding 3,5m and not exceeding 5m high as required for removal of half brick outer skin of cavity wall including removal of propping on completion | m | 379 | 156.02 | 59131.58 |  |  | 379 |  | 7704 |  | 11309 | [12 empty] | 1 | 2 | 1 | 3 | I | 1
0 |  | Temporary support of one brick walls in panels of approximately 4000 x 5000mm high in existing building between new columns to be inserted into existing one brick walls, with support to remain in place until the columns and beams are cured, formwork is stripped and one brick walls in patching have been built to stabilise the structure (Note: timber roof structure with steel sheeting will be removed prior to the process described above). | m | 14 |  | 0 |  |  | 14 |  | 12882 |  | 11309
1 |  | DEMOLITION OF BUILDINGS | [8 empty] | 5664 |  | 11309 | [12 empty] | 1 | 2 | 1 | 3 | H | 0
1 |  | Demolition of Refuse Area building: | [8 empty] | 5665 |  | 11309 | [12 empty] | 1 | 2 | 1 | 3 | S | 0
1 | 5 | Break down Refuse Area building comprising concrete foundations and surface bed and one brick walls with IBR profile mild steel roof sheeting on timber rafters, size 6000 x 1610 2380mm high and remove to a suitable disposal site to be located by the contractor. | No. | 1 | 892.5 | 892.5 |  |  | 1 |  | 5666 |  | 11309 | [12 empty] | 1 | 2 | 1 | 3 | I | N
1 |  | DEMOLITIONS | [8 empty] | 5216 |  | 988 | [12 empty] | 1 | 2 | 1 | 3 | H | 0
1 |  | Take up/off/down/out and remove to a suitable disposal site to be located by the contractor: | [8 empty] | 5217 |  | 988 | [12 empty] | 1 | 2 | 1 | 3 | S | 0
0 |  | Dig up, break out and remove boundary wall foundation comprising one brick foundation wall 700mm deep with 700 x 300mm mass concrete strip footing with overall excavation depth 1000mm. | m | [7 empty] | 12917 |  | 988
1 | 6 | Take up 100mm thick concrete surface bed. | m² | 100 | 47.25 | 4725 |  |  | 100 |  | 5219 |  | 1018 | [12 empty] | 1 | 2 | 1 | 3 | I | 2
1 | 7 | Take down 255mm thick concrete slabs. | m² | 3 | 118.13 | 354.39 |  |  | 3 |  | 11573 |  | 1018 | [12 empty] | 1 | 2 | 1 | 3 | I | 2
0 |  | Take out 230 x 450mm high concrete beam in confined spaces. | m | 12 |  | 0 |  |  | 12 |  | 12881 |  | 1018
1 | 8 | Take out concrete steps size 1550 x 250 x 150mm high. | No. | 9 | 105 | 945 |  |  | 9 |  | 9919 |  | 1018 | [12 empty] | 1 | 2 | 1 | 3 | I | N
1 | 9 | Take out half brick outer skin from one brick cavity wall with wire ties with care being taken not to disturb or dislodge the remaining brickwork. | m² | 3 042 | 71.04 | 216103.68 |  |  | 3042 |  | 7700 |  | 1018 | [12 empty] | 1 | 2 | 1 | 3 | I | 2
1 | 10 | Take out 110mm wall and make good finishes. | m² | 100 | 73.84 | 7384 |  |  | 100 |  | 9815 |  | 1018 | [12 empty] | 1 | 2 | 1 | 3 | I | 2
0 |  | Take out one brick wall. | m² | 54 |  | 0 |  |  | 54 |  | 13099 |  | 1018
0 |  | Take out one brick wall in confined spaces. | m² | 54 |  | 0 |  |  | 54 |  | 13055 |  | 1018
1 | 12 | Take up waterproofing membrane and including making good to screed and falls, and prepare for new waterproofing. | m² | 132 | 19.53 | 2577.96 |  |  | 132 |  | 5224 |  | 1018 | [12 empty] | 1 | 2 | 1 | 3 | I | 2
0 |  | Taking out and removing doors and windows from half brick walls including making good reveals, thresholds, cills, etc. and preparing to receive aluminium windows (elsewhere measured):
0 |  | Steel door frame not exceeding 2,5m². | No. | 22 |  | 0 |  |  | 22 |  | 13164 |  | 695856
0 |  | Taking out and removing doors and windows from one brick walls including making good reveals, thresholds, cills, etc. and preparing to receive aluminium windows (elsewhere measured):
0 |  | Steel door frame not exceeding 2,5m². | No. | 47 |  | 0 |  |  | 47 |  | 13162 |  | 695856
0 |  | Taking out and removing doors and windows from 380mm cavity walls including making good reveals, thresholds, cills, etc. and preparing to receive aluminium windows (elsewhere measured):
0 |  | Glazed steel window not exceeding 2,5m². | No. | 214 |  | 0 |  |  | 214 |  | 13157 |  | 695863
0 |  | Glazed steel window exceeding 2,5m² and not exceeding 5m². | No. | 181 |  | 0 |  |  | 181 |  | 13158 |  | 695864
0 |  | Steel door frame not exceeding 2,5m². | No. | 27 |  | 0 |  |  | 27 |  | 13153 |  | 695856
0 |  | Steel door frame exceeding 2,5m² and not exceeding 5m². | No. | 1 |  | 0 |  |  | 1 |  | 13154 |  | 695857
0 |  | Timber double door and frame exceeding 2,5m² and not exceeding 5m². | No. | 1 |  | 0 |  |  | 1 |  | 13156 |  | 695859
0 |  | Glazed aluminium shopfront exceeding 2,5m² and not exceeding 5m². | No. | 10 |  | 0 |  |  | 10 |  | 13379 |  | 695863
0 |  | Glazed aluminium shopfront exceeding 25m² and not exceeding 30m². | No. | 5 |  | 0 |  |  | 5 |  | 13382 |  | 695863
0 |  | Take up/off/down/out and remove to a suitable disposal site to be located by the contractor:
1 | 13 | Take off galvanised iron roof sheeting and all accessories. | m² | 3 726 | 11.28 | 42029.28 |  |  | 3726 |  | 5225 |  | 1009 | [12 empty] | 1 | 2 | 1 | 3 | I | 2
1 | 14 | Take off asbestos cement profiled roof sheeting and all accessories by an approved hazardous material removal specialist including disposal in full accordance with all regulations. | m² | 250 | 97.78 | 24445 |  |  | 250 |  | 9811 |  | 1009 | [12 empty] | 1 | 2 | 1 | 3 | I | 2
1 | 15 | Take off entire timber roof structure including wall plates, trusses, bracing, purlins, runners, gang boarding to the North West Wing of Morning Star Dormitory with roof structure of approximate overall size 41400 x 10200 x 2000mm high and 11m above ground level. | No. | 1 | 10956.96 | 10956.96 |  |  | 1 |  | 8745 |  | 1009 | [12 empty] | 1 | 2 | 1 | 3 | I | N
1 | 16 | Take off entire timber roof structure including wall plates, trusses, bracing, purlins, runners, gang boarding to the North East Wing of Morning Star Dormitory with roof structure of approximate overall size 41400 x 10200 x 2000mm high and 11m above ground level. | No. | 1 | 10956.96 | 10956.96 |  |  | 1 |  | 8746 |  | 1009 | [12 empty] | 1 | 2 | 1 | 3 | I | N
1 | 17 | Take off entire timber roof structure including wall plates, trusses, bracing, purlins, runners, gang boarding to the Core Section of Morning Star Dormitory with roof structure of approximate overall size 32000 x 11800 x 2000mm high and 11m above ground level. | No. | 1 | 9400.73 | 9400.73 |  |  | 1 |  | 8747 |  | 1009 | [12 empty] | 1 | 2 | 1 | 3 | I | N
1 | 18 | Take off entire timber roof structure including wall plates, trusses, bracing, purlins, runners, gang boarding to the South West Wing of Morning Star Dormitory with roof structure of approximate overall size 52500 x 10400 x 2000mm high and 11m above ground level. | No. | 1 | 14430.31 | 14430.31 |  |  | 1 |  | 8748 |  | 1009 | [12 empty] | 1 | 2 | 1 | 3 | I | N
1 | 19 | Take off entire timber roof structure including wall plates, trusses, bracing, purlins, runners, gang boarding to the South East Wing of Morning Star Dormitory with roof structure of approximate overall size 50000 x 10800 x 2000mm high and 11m above ground level. | No. | 1 | 14367.3 | 14367.3 |  |  | 1 |  | 8749 |  | 1009 | [12 empty] | 1 | 2 | 1 | 3 | I | N
1 | 20 | Remove Mono pitched timber roof structure incl trusses, purlins, bracing and wallplates from building size 10340 x 5500 x 4250mm high at eaves level (MS). | No. | 1 | 2356.23 | 2356.23 |  |  | 1 |  | 10500 |  | 32300 | [12 empty] | 1 | 2 | 1 | 3 | I | N
1 | 21 | Remove Mono pitched timber roof structure incl trusses, purlins, bracing and wallplates from building size 4360 x 3275 x 4250mm high at eaves level (MS). | No. | 1 | 861.68 | 861.68 |  |  | 1 |  | 10501 |  | 32300 | [12 empty] | 1 | 2 | 1 | 3 | I | N
1 | 22 | Remove Mono pitched timber roof structure incl trusses, purlins, bracing and wallplates from building size 5400 x 4029 x 4250mm high at eaves level (MS). | No. | 1 | 1027.98 | 1027.98 |  |  | 1 |  | 11270 |  | 32300 | [12 empty] | 1 | 2 | 1 | 3 | I | N
1 | 23 | Remove double pitched timber roof structure incl trusses, purlins, bracing and wallplates from building size 18774 x 6515 x 4250mm high at eaves level (MS). | No. | 1 | 4903.8 | 4903.8 |  |  | 1 |  | 11267 |  | 32300 | [12 empty] | 1 | 2 | 1 | 3 | I | N
1 | 24 | Remove double pitched timber roof structure incl trusses, purlins, bracing and wallplates from building size 8597 x 9648 x 4250mm high at eaves level (MS). | No. | 1 | 3478.61 | 3478.61 |  |  | 1 |  | 11268 |  | 32300 | [12 empty] | 1 | 2 | 1 | 3 | I | N
1 | 25 | Remove double pitched timber roof structure incl trusses, purlins, bracing and wallplates from building size 18903 x 10855 x 4250mm high at eaves level (MS). | No. | 1 | 7297.05 | 7297.05 |  |  | 1 |  | 11269 |  | 32300 | [12 empty] | 1 | 2 | 1 | 3 | I | N
1 | 26 | Take off 50 x 75mm timber purlins. | m | 125 | 3.65 | 456.25 |  |  | 125 |  | 5227 |  | 1009 | [12 empty] | 1 | 2 | 1 | 3 | I | 1
1 | 27 | Take down and remove 15 x 225mm asbestos cement fascia boards by an approved hazardous material removal specialist including disposal in full accordance with all regulations. | m | 705 | 35.15 | 24780.75 |  |  | 705 |  | 5226 |  | 1068 | [12 empty] | 1 | 2 | 1 | 3 | I | 1
1 | 28 | Take down and remove 15 x 300mm asbestos cement bargeboard by an approved hazardous material removal specialist including disposal in full accordance with all regulations. | m | 50 | 37.8 | 1890 |  |  | 50 |  | 8790 |  | 1068 | [12 empty] | 1 | 2 | 1 | 3 | I | 1
1 | 29 | Take down and remove 25 x 300mm timber fascia or bargeboards. | m | 50 | 12.91 | 645.5 |  |  | 50 |  | 8791 |  | 1068 | [12 empty] | 1 | 2 | 1 | 3 | I | 1
1 | 30 | Take down and remove 6mm thick asbestos cement eaves closure boarding and timber brandering by an approved hazardous material removal specialist including disposal in full accordance with all regulations. | m | 422 | 58.36 | 24627.92 |  |  | 422 |  | 8793 |  | 1068 | [12 empty] | 1 | 2 | 1 | 3 | I | 1
1 | 31 | Take out 70 x 100mm timber door frame. | m | 51 | 18.29 | 932.79 |  |  | 51 |  | 5228 |  | 1045 | [12 empty] | 1 | 2 | 1 | 3 | I | 1
1 | 32 | Take out single framed, ledged, braced and battened double door size 1650 x 2032mm high. | No. | 1 | 46.73 | 46.73 |  |  | 1 |  | 5229 |  | 1012 | [12 empty] | 1 | 2 | 1 | 3 | I | N
0 |  | Take out door size 813 x 2032mm high (a). | No. | 83 |  | 0 |  |  | 83 |  | 13101 |  | 1012
0 |  | Take out door size 860 x 2032mm high (a). | No. | 2 |  | 0 |  |  | 2 |  | 13103 |  | 1012
1 | 33 | Take out single door size 1400 x 2100mm high. | No. | 2 | 58.22 | 116.44 |  |  | 2 |  | 10011 |  | 1012 | [12 empty] | 1 | 2 | 1 | 3 | I | N
1 | 34 | Take out single door size 1612 x 2032mm high. | No. | 1 | 71.66 | 71.66 |  |  | 1 |  | 11881 |  | 1012 | [12 empty] | 1 | 2 | 1 | 3 | I | N
0 |  | Take out double door size 1650 x 2032mm high (a). | No. | 19 |  | 0 |  |  | 19 |  | 13102 |  | 1012
0 |  | Take out glazed timber door with sidelight and fanlight, size 2350 x 2450mm high (a). | No. | 3 |  | 0 |  |  | 3 |  | 13105 |  | 1012
0 |  | Take out glazed timber double door with sidelights and fanlight, size 3350 x 2450mm high (a). | No. | 4 |  | 0 |  |  | 4 |  | 13104 |  | 1012
1 | 35 | Take out Sapele double door to interior timber cupboard, size 1000 x 2010mm high. | No. | 10 | 63.72 | 637.2 |  |  | 10 |  | 5573 |  | 12820 | [12 empty] | 1 | 2 | 1 | 3 | I | N
1 | 36 | Take out existing timber flooring on 50 x 50mm battens for removal and make good for all trades. | m² | 665 | 29.42 | 19564.3 |  |  | 665 |  | 8836 |  | 16855 | [12 empty] | 1 | 2 | 1 | 3 | I | 2
1 | 37 | Take out timber skirting boards. | m | 964 | 6.12 | 5899.68 |  |  | 964 |  | 5230 |  | 1068 | [12 empty] | 1 | 2 | 1 | 3 | I | 1
1 | 38 | Take up timber parquet flooring. | m² | 235 | 26.74 | 6283.9 |  |  | 235 |  | 8757 |  | 1068 | [12 empty] | 1 | 2 | 1 | 3 | I | 2
1 | 39 | Take out timber raked Lecture Room seating comprising laminated timber sheeting fixed to timber frame, size overall 10000 x 6000 x 2000mm high. | m | 1 | 2347.32 | 2347.32 |  |  | 1 |  | 9853 |  | 1068 | [12 empty] | 1 | 2 | 1 | 3 | I | 1
1 | 40 | Take out timber wall unit with doors and shelving, size approximately 600 x 1275mm high. | m | 154 | 170.61 | 26273.94 |  |  | 154 |  | 11613 |  | 13037 | [12 empty] | 1 | 2 | 1 | 3 | I | 1
1 | 41 | Take out timber wall unit with doors and shelving, size approximately 300 x 900mm high. 3700 | m | 4 | 82.71 | 330.84 |  |  | 4 |  | 11614 |  | 13037 | [12 empty] | 1 | 2 | 1 | 3 | I | 1
1 | 42 | Take out timber floor unit with drawers, doors and shelving, size 600 x 1000mm high. | m | 5 | 153.6 | 768 |  |  | 5 |  | 11615 |  | 13037 | [12 empty] | 1 | 2 | 1 | 3 | I | 1
1 | 43 | Take out timber floor unit with drawers, doors and shelving, size approximately 900 x 700mm high. | m | 7 | 134.69 | 942.83 |  |  | 7 |  | 11616 |  | 13037 | [12 empty] | 1 | 2 | 1 | 3 | I | 1
1 | 44 | Take out timber floor unit with drawers, doors and shelving, size approximately 600 x 760mm high. | m | 5 | 138.47 | 692.35 |  |  | 5 |  | 11617 |  | 13037 | [12 empty] | 1 | 2 | 1 | 3 | I | 1
1 | 45 | Take out timber floor unit with drawers, doors and shelving, size approximately 600 x 1000mm high. | m | 44 | 153.6 | 6758.4 |  |  | 44 |  | 11618 |  | 13037 | [12 empty] | 1 | 2 | 1 | 3 | I | 1
1 | 46 | Take out timber worktops 600 mm wide. | m | 15 | 30.32 | 454.8 |  |  | 15 |  | 11620 |  | 13037 | [12 empty] | 1 | 2 | 1 | 3 | I | 1
1 | 47 | Take out timber bedside cabinet, size 550 x 600 x 600mm high. | No. | 5 | 35.42 | 177.1 |  |  | 5 |  | 11621 |  | 13037 | [12 empty] | 1 | 2 | 1 | 3 | I | N
1 | 48 | Take out timber shelf unit, size 1200mm x 450 x 2235mm high. | No. | 7 | 194.7 | 1362.9 |  |  | 7 |  | 11622 |  | 13037 | [12 empty] | 1 | 2 | 1 | 3 | I | N
1 | 49 | Take out timber bookshelf unit, size 1800mm x 300 x 1535mm high. | No. | 1 | 154.99 | 154.99 |  |  | 1 |  | 11623 |  | 13037 | [12 empty] | 1 | 2 | 1 | 3 | I | N
1 | 50 | Take out timber bookshelf unit, size 3610mm x 300 x 1535mm high. | No. | 1 | 265.18 | 265.18 |  |  | 1 |  | 11624 |  | 13037 | [12 empty] | 1 | 2 | 1 | 3 | I | N
1 | 51 | Take out timber wall mounted L-shaped bookshelf unit, size 3700mm girth x 600 x 1275mm high. | No. | 38 | 433.16 | 16460.08 |  |  | 38 |  | 11625 |  | 13037 | [12 empty] | 1 | 2 | 1 | 3 | I | N
1 | 52 | Take out timber wall mounted L-shaped bookshelf unit, size 3900mm girth x 600 x 1275mm high. | No. | 44 | 449.23 | 19766.12 |  |  | 44 |  | 11626 |  | 13037 | [12 empty] | 1 | 2 | 1 | 3 | I | N
1 | 53 | Take out timber TV counter, size 2000 x 600 x 500mm high. | No. | 3 | 108.31 | 324.93 |  |  | 3 |  | 11627 |  | 13037 | [12 empty] | 1 | 2 | 1 | 3 | I | N
1 | 54 | Take out timber bed bunk size 2100 x 1000 x 500mm high (p). | No. | 168 | 178.22 | 29940.96 |  |  | 168 |  | 11628 |  | 13037 | [12 empty] | 1 | 2 | 1 | 3 | I | N
1 | 55 | Take out timber bed bunk with large drawer size 2100 x 1000 x 500mm high. | No. | 8 | 200.86 | 1606.88 |  |  | 8 |  | 11629 |  | 13037 | [12 empty] | 1 | 2 | 1 | 3 | I | N
1 | 56 | Take out timber vanity counter, size 2990 x 600 x 750mm high. | No. | 1 | 209.25 | 209.25 |  |  | 1 |  | 11630 |  | 13037 | [12 empty] | 1 | 2 | 1 | 3 | I | N
1 | 57 | Take out timber study desk, size 1300 x 600 x 750mm high. | No. | 6 | 129.38 | 776.28 |  |  | 6 |  | 11631 |  | 13037 | [12 empty] | 1 | 2 | 1 | 3 | I | N
1 | 58 | Take out timber study desk, size 1700 x 600 x 750mm high. | No. | 7 | 148.28 | 1037.96 |  |  | 7 |  | 11632 |  | 13037 | [12 empty] | 1 | 2 | 1 | 3 | I | N
1 | 59 | Take out timber study desk with cupboard, size 1360 x 600 x 2785mm high. | No. | 168 | 374.56 | 62926.08 |  |  | 168 |  | 11633 |  | 13037 | [12 empty] | 1 | 2 | 1 | 3 | I | N
1 | 60 | Take out high level L-shaped storage cupboard, size 4535 x 1200 x 1275mm high. | No. | 8 | 1000.5 | 8004 |  |  | 8 |  | 11634 |  | 13037 | [12 empty] | 1 | 2 | 1 | 3 | I | N
1 | 61 | Take out cupboard with shelves and single door, size 550 x 600 x 2785mm high. | No. | 3 | 187.11 | 561.33 |  |  | 3 |  | 11635 |  | 13037 | [12 empty] | 1 | 2 | 1 | 3 | I | N
1 | 62 | Take out cupboard with shelves and two doors, size 1000 x 350 x 2100mm high. | No. | 2 | 167.78 | 335.56 |  |  | 2 |  | 11636 |  | 13037 | [12 empty] | 1 | 2 | 1 | 3 | I | N
1 | 63 | Take out cupboard with shelves and four doors, size 1100 x 600 x 2785mm high. | No. | 8 | 328.93 | 2631.44 |  |  | 8 |  | 11637 |  | 13037 | [12 empty] | 1 | 2 | 1 | 3 | I | N
1 | 64 | Take out cupboard with shelves and two doors built into walls forming irregular shape, size 1498 x 617 x 2125mm high. | No. | 2 | 342.16 | 684.32 |  |  | 2 |  | 11638 |  | 13037 | [12 empty] | 1 | 2 | 1 | 3 | I | N
1 | 65 | Take out cupboard unit with shelves and four doors. size 900 x 600 x 3115mm high. | No. | 3 | 267.25 | 801.75 |  |  | 3 |  | 11639 |  | 13037 | [12 empty] | 1 | 2 | 1 | 3 | I | N
1 | 66 | Take out cupboard unit with shelves and four doors. size 1310 x 600 x 3115mm high. | No. | 1 | 365.85 | 365.85 |  |  | 1 |  | 11640 |  | 13037 | [12 empty] | 1 | 2 | 1 | 3 | I | N
1 | 67 | Take out cupboard unit with shelves and four doors. size 1500 x 600 x 3115mm high. | No. | 1 | 403.15 | 403.15 |  |  | 1 |  | 11641 |  | 13037 | [12 empty] | 1 | 2 | 1 | 3 | I | N
1 | 68 | Take out cupboard unit with shelves and six doors. size 1800 x 600 x 3115mm high. | No. | 1 | 489.21 | 489.21 |  |  | 1 |  | 11642 |  | 13037 | [12 empty] | 1 | 2 | 1 | 3 | I | N
1 | 69 | Take out cupboard unit with shelves and eight doors. size 2220 x 600 x 3115mm high. | No. | 2 | 571.66 | 1143.32 |  |  | 2 |  | 11643 |  | 13037 | [12 empty] | 1 | 2 | 1 | 3 | I | N
1 | 70 | Take out cupboard unit with shelves and eight doors. size 2600 x 600 x 2600mm high. | No. | 1 | 561.87 | 561.87 |  |  | 1 |  | 11644 |  | 13037 | [12 empty] | 1 | 2 | 1 | 3 | I | N
1 | 71 | Take out cupboard unit with shelves and six doors. size 3770 x 600 x 2100mm high. | No. | 1 | 634.78 | 634.78 |  |  | 1 |  | 11645 |  | 13037 | [12 empty] | 1 | 2 | 1 | 3 | I | N
1 | 72 | Take out cupboard unit with shelves and six doors. size 3850 x 600 x 2100mm high. | No. | 1 | 645.37 | 645.37 |  |  | 1 |  | 11646 |  | 13037 | [12 empty] | 1 | 2 | 1 | 3 | I | N
1 | 73 | Take out combination bookshelf and cupboard with shelves and four doors. size 2525 x 600 x 2610mm high overall. | No. | 1 | 505.88 | 505.88 |  |  | 1 |  | 11647 |  | 13037 | [12 empty] | 1 | 2 | 1 | 3 | I | N
1 | 74 | Take out combination bookshelf and cupboard with shelves and two doors. size 1380 x 600 x 3125mm high. | No. | 2 | 370.17 | 740.34 |  |  | 2 |  | 11648 |  | 13037 | [12 empty] | 1 | 2 | 1 | 3 | I | N
1 | 75 | Take out 600mm Wide vanity counter. | m | 5 | 21.95 | 109.75 |  |  | 5 |  | 11650 |  | 13037 | [12 empty] | 1 | 2 | 1 | 3 | I | 1
1 | 76 | Take out 22 x 305mm Thick SA Pine shelving. | No. | 106 | 10.98 | 1163.88 |  |  | 106 |  | 11652 |  | 13037 | [12 empty] | 1 | 2 | 1 | 3 | I | N
1 | 77 | Take out pinning board, size 900 x 600mm (p). | No. | 14 | 25.2 | 352.8 |  |  | 14 |  | 11654 |  | 13037 | [12 empty] | 1 | 2 | 1 | 3 | I | N
1 | 78 | Take out pinning board, size 900 x 900mm (p). | No. | 10 | 27.62 | 276.2 |  |  | 10 |  | 11655 |  | 13037 | [12 empty] | 1 | 2 | 1 | 3 | I | N
1 | 79 | Take out pinning board, size 1200 x 1000mm (p). | No. | 5 | 30.64 | 153.2 |  |  | 5 |  | 11656 |  | 13037 | [12 empty] | 1 | 2 | 1 | 3 | I | N
1 | 80 | Take out pinning board, size 1500 x 1200mm (p). | No. | 4 | 34.59 | 138.36 |  |  | 4 |  | 11657 |  | 13037 | [12 empty] | 1 | 2 | 1 | 3 | I | N
1 | 81 | Take out pinning board, size 1800 x 900mm (p). | No. | 20 | 34.03 | 680.6 |  |  | 20 |  | 11658 |  | 13037 | [12 empty] | 1 | 2 | 1 | 3 | I | N
1 | 82 | Take out timber framed pinning board, size 1200 x 900mm. | No. | 14 | 34.74 | 486.36 |  |  | 14 |  | 11659 |  | 13037 | [12 empty] | 1 | 2 | 1 | 3 | I | N
1 | 83 | Take out timber framed pinning board, size 1800 x 1200mm. | No. | 4 | 44.4 | 177.6 |  |  | 4 |  | 11660 |  | 13037 | [12 empty] | 1 | 2 | 1 | 3 | I | N
1 | 84 | Take out 900 x 900mm Whiteboard. | No. | 165 | 27.62 | 4557.3 |  |  | 165 |  | 11662 |  | 13037 | [12 empty] | 1 | 2 | 1 | 3 | I | N
1 | 85 | Take out 1200 x 900mm Whiteboard. | No. | 2 | 30.26 | 60.52 |  |  | 2 |  | 11663 |  | 13037 | [12 empty] | 1 | 2 | 1 | 3 | I | N
1 | 86 | Take out 1800 x 1200mm Whiteboard. | No. | 17 | 38.14 | 648.38 |  |  | 17 |  | 11664 |  | 13037 | [12 empty] | 1 | 2 | 1 | 3 | I | N
1 | 87 | Take out 2400 x 1200mm Whiteboard. | No. | 4 | 46.67 | 186.68 |  |  | 4 |  | 11665 |  | 13037 | [12 empty] | 1 | 2 | 1 | 3 | I | N
1 | 88 | Take out 1000 x 2000mm Timber and glass display case. | No. | 16 | 324.92 | 5198.72 |  |  | 16 |  | 11667 |  | 13037 | [12 empty] | 1 | 2 | 1 | 3 | I | N
1 | 89 | Take out 3000 x 1200mm Timber and glass display case. | No. | 2 | 476.17 | 952.34 |  |  | 2 |  | 11668 |  | 13037 | [12 empty] | 1 | 2 | 1 | 3 | I | N
1 | 90 | Take out 450 x 500mm High bench seat formed of timber slats and steel framework. | m | 51 | 70.63 | 3602.13 |  |  | 51 |  | 11670 |  | 13037 | [12 empty] | 1 | 2 | 1 | 3 | I | 1
1 | 91 | Take up carpet tiling and prepare surface for new floor covering. | m² | 230 | 6.21 | 1428.3 |  |  | 230 |  | 5240 |  | 1068 | [12 empty] | 1 | 2 | 1 | 3 | I | 2
1 | 92 | Take out steel security gate, size 950 x 2100mm high. | No. | 1 | 61.67 | 61.67 |  |  | 1 |  | 5243 |  | 1012 | [12 empty] | 1 | 2 | 1 | 3 | I | N
1 | 93 | Take out double steel security gate, size 1650 x 2100mm high. | No. | 1 | 119.47 | 119.47 |  |  | 1 |  | 5244 |  | 1012 | [12 empty] | 1 | 2 | 1 | 3 | I | N
1 | 94 | Take out plastic soap holder plugged, size 260 x 75 x 20mm thick. | No. | 1 | 12.18 | 12.18 |  |  | 1 |  | 5251 |  | 1074 | [12 empty] | 1 | 2 | 1 | 3 | I | N
1 | 95 | Take off steel toilet roll holder (p). | No. | 61 | 12.18 | 742.98 |  |  | 61 |  | 5252 |  | 1074 | [12 empty] | 1 | 2 | 1 | 3 | I | N
1 | 96 | Take off 19mm steel towel rail 900mm long with brackets. | No. | 10 | 12.18 | 121.8 |  |  | 10 |  | 5254 |  | 1074 | [12 empty] | 1 | 2 | 1 | 3 | I | N
0 |  | Take out glass and putty from steel window frames and prepare to receive new glazing. | No. | 35 |  | 0 |  |  | 35 |  | 12952 |  | 1074
0 |  | Take out 25 x 25mm bead of putty from steel window frames and prepare to receive new putty. | No. | 50 |  | 0 |  |  | 50 |  | 12955 |  | 1074
0 |  | Take out glass with glazing beads from timber window frames and prepare to receive new glazing. | No. | 35 |  | 0 |  |  | 35 |  | 12953 |  | 1074
0 |  | Take out glass with glazing beads from aluminium window frames and prepare to receive new glazing. | No. | 50 |  | 0 |  |  | 50 |  | 12954 |  | 1074
1 | 97 | Take out mirror size 600 x 600mm high (p). | No. | 40 | 12.71 | 508.4 |  |  | 40 |  | 5256 |  | 1012 | [12 empty] | 1 | 2 | 1 | 3 | I | N
1 | 98 | Take off mirror size 680 x 1080mm high. | No. | 20 | 19.35 | 387 |  |  | 20 |  | 5257 |  | 1012 | [12 empty] | 1 | 2 | 1 | 3 | I | N
1 | 99 | Take out plasterboard ceiling and battens with 19mm timber quadrant.` | m² | 690 | 16.94 | 11688.6 |  |  | 690 |  | 5259 |  | 1045 | [12 empty] | 1 | 2 | 1 | 3 | I | 2
0 |  | Take out acoustic tiles fixed vertically to plastered walls. | m² | 108 |  | 0 |  |  | 108 |  | 13452 |  | 1045
0 |  | Take out acoustic tiles fixed horizontally to concrete soffit.` | m² | 45 |  | 0 |  |  | 45 |  | 13451 |  | 1045
1 | 100 | Take out 75mm gypsum coved cornice. | m | 640 | 4.95 | 3168 |  |  | 640 |  | 5260 |  | 1045 | [12 empty] | 1 | 2 | 1 | 3 | I | 1
0 |  | Take out drywall partitioning 2850mm high. | m | 50 |  | 0 |  |  | 50 |  | 13441 |  | 1045
0 |  | Take out drywall partitioning 3150mm high. | m | 60 |  | 0 |  |  | 60 |  | 13442 |  | 1045
0 |  | Take out drywall partitioning 3400mm high. | m | 45 |  | 0 |  |  | 45 |  | 13443 |  | 1045
1 | 101 | Take out floor screed and prepare for new screed. | m² | 3 893 | 21.79 | 84828.47 |  |  | 3893 |  | 9708 |  | 1018 | [12 empty] | 1 | 2 | 1 | 3 | I | 2
1 | 102 | Take off external wall plaster and prepare for new plaster. | m² | 50 | 18.77 | 938.5 |  |  | 50 |  | 9939 |  | 1018 | [12 empty] | 1 | 2 | 1 | 3 | I | 2
1 | 103 | Take up vinyl floor tiling and prepare screed to a suitable finish for new tiling. | m² | 684 | 26.25 | 17955 |  |  | 684 |  | 5261 |  | 1087 | [12 empty] | 1 | 2 | 1 | 3 | I | 2
1 | 104 | Hack up slate floor tiling. | m² | 30 | 21.79 | 653.7 |  |  | 30 |  | 9917 |  | 1087 | [12 empty] | 1 | 2 | 1 | 3 | I | 2
1 | 105 | Hack up ceramic floor tiling with mortar bedding and prepare screed for new tiles. | m² | 764 | 18.41 | 14065.24 |  |  | 764 |  | 5262 |  | 1087 | [12 empty] | 1 | 2 | 1 | 3 | I | 2
1 | 106 | Hack off ceramic wall tiling with mortar bedding from plastered walls including preparation for new tiling. | m² | 3 408 | 18.41 | 62741.28 |  |  | 3408 |  | 5263 |  | 1018 | [12 empty] | 1 | 2 | 1 | 3 | I | 2
1 | 107 | Hack off mosaic wall tiling from plastered walls including preparation for new tiling. | m² | 44 | 18.41 | 810.04 |  |  | 44 |  | 6256 |  | 16855 | [12 empty] | 1 | 2 | 1 | 3 | I | 2
1 |  | Taking out and removing items from the plumbing and drainage installations including removal to an approved disposal site to be located by the contractor: | [8 empty] | 5264 |  | 1018 | [12 empty] | 1 | 2 | 1 | 3 | S | 0
1 | 108 | 120 x 120mm Asbestos fibre cement rainwater downpipes including accessories to be removed by a registered hazardous material removal specialist in strict accordance with all current regulations | m | 455 | 63.74 | 29001.7 |  |  | 455 |  | 7708 |  | 1018 | [12 empty] | 1 | 2 | 1 | 3 | I | 1
1 | 109 | 150 x 120mm Asbestos fibre cement rainwater gutters including accessories to be removed by a registered hazardous material removal specialist in strict accordance with all current regulations. | m | 703 | 69.88 | 49125.64 |  |  | 703 |  | 7926 |  | 1018 | [12 empty] | 1 | 2 | 1 | 3 | I | 1
1 | 110 | 15mm Pipe chased into plastered wall including filling and plastering flush all chases including feathering new plaster into existing. | m | 350 | 17.16 | 6006 |  |  | 350 |  | 9506 |  | 1018 | [12 empty] | 1 | 2 | 1 | 3 | I | 1
1 | 111 | 22mm Pipe chased into plastered wall including filling and plastering flush all chases including feathering new plaster into existing. | m | 160 | 19.66 | 3145.6 |  |  | 160 |  | 9507 |  | 1018 | [12 empty] | 1 | 2 | 1 | 3 | I | 1
1 | 112 | 28mm Pipe chased into plastered wall including filling and plastering flush all chases including feathering new plaster into existing. | m | 45 | 19.99 | 899.55 |  |  | 45 |  | 9508 |  | 1018 | [12 empty] | 1 | 2 | 1 | 3 | I | 1
1 | 113 | 32mm Pipe chased into plastered wall including filling and plastering flush all chases including feathering new plaster into existing. | m | 12 | 25.9 | 310.8 |  |  | 12 |  | 9509 |  | 1018 | [12 empty] | 1 | 2 | 1 | 3 | I | 1
1 | 114 | 40mm Pipe chased into plastered wall including filling and plastering flush all chases including feathering new plaster into existing. | m | 70 | 26.23 | 1836.1 |  |  | 70 |  | 9510 |  | 1018 | [12 empty] | 1 | 2 | 1 | 3 | I | 1
1 | 115 | 50mm Pipe chased into plastered wall including filling and plastering flush all chases including feathering new plaster into existing. | m | 20 | 28.93 | 578.6 |  |  | 20 |  | 9511 |  | 1018 | [12 empty] | 1 | 2 | 1 | 3 | I | 1
1 | 116 | 110mm Pipe chased into plastered wall including filling and plastering flush all chases including feathering new plaster into existing. | m | 60 | 37.47 | 2248.2 |  |  | 60 |  | 11523 |  | 1018 | [12 empty] | 1 | 2 | 1 | 3 | I | 1
1 | 117 | 110mm Pipe fixed to brick walls. | m | 375 | 15.75 | 5906.25 |  |  | 375 |  | 11522 |  | 1018 | [12 empty] | 1 | 2 | 1 | 3 | I | 1
1 | 118 | Take out 75mm diameter asbestos cement water pipes and fittings laid in trenches not exceeding 1m deep to be removed by a registered hazardous material removal specialist in strict accordance with all current regulations, including backfilling in 150mm layers compacted to 93% Modified AASHTO dry density. | m | 90 | 59.06 | 5315.4 |  |  | 90 |  | 9212 |  | 1018 | [12 empty] | 1 | 2 | 1 | 3 | I | 1
1 | 119 | Take up 100mm diameter asbestos cement water pipes laid in trenches not exceeding 1m deep by a registered asbestos removal specialist including disposal in full accordance with regulations and including excavation, backfilling and compacting to leave the site clear and level. | m | 50 | 59.06 | 2953 |  |  | 50 |  | 8294 |  | 1018 | [12 empty] | 1 | 2 | 1 | 3 | I | 1
1 | 120 | Take out 150mm diameter earthenware sewer pipe laid in trenches not exceeding 1m deep including backfilling in 150mm layers compacted to 93% Modified AASHTO dry density. | m | 150 | 59.06 | 8859 |  |  | 150 |  | 9109 |  | 1018 | [12 empty] | 1 | 2 | 1 | 3 | I | 1
1 | 121 | Take out 150mm diameter earthenware sewer pipe laid in trenches exceeding 1m and not exceeding 2m deep including backfilling in 150mm layers compacted to 93% Modified AASHTO dry density. | m | 50 | 118.13 | 5906.5 |  |  | 50 |  | 9110 |  | 1018 | [12 empty] | 1 | 2 | 1 | 3 | I | 1
1 | 122 | Take out 200mm diameter earthenware sewer pipe laid in trenches not exceeding 1m deep including backfilling in 150mm layers compacted to 93% Modified AASHTO dry density. | m | 113 | 68.46 | 7735.98 |  |  | 113 |  | 9611 |  | 1018 | [12 empty] | 1 | 2 | 1 | 3 | I | 1
1 | 123 | Take out 300mm precast concrete stormwater pipe laid exceeding 1m and not exceeding 2m deep excavation and backfilling in 150mm layers compacted to 93% Modified AASHTO maximum density (a). | m | 200 | 128.57 | 25714 |  |  | 200 |  | 5273 |  | 1018 | [12 empty] | 1 | 2 | 1 | 3 | I | 1
1 | 124 | Take out broken cast iron manhole cover and frame size 450 x 600mm and prepare to receive new cover and frame. | m | 3 | 157.5 | 472.5 |  |  | 3 |  | 9618 |  | 1018 | [12 empty] | 1 | 2 | 1 | 3 | I | 1
1 | 125 | Take out brick and concrete stormwater catchpit size 450 x 600mm x not exceeding 1m deep including excavation and backfilling in 150mm layers compacted to 93% Modified AASHTO maximum density and stopping off pipe. | No. | 10 | 262.5 | 2625 |  |  | 10 |  | 5274 |  | 1018 | [12 empty] | 1 | 2 | 1 | 3 | I | N
1 | 126 | Take out broken cast iron manhole cover and frame size 600 x 600mm and prepare to receive new cover and frame. | m | 2 | 157.5 | 315 |  |  | 2 |  | 9619 |  | 1018 | [12 empty] | 1 | 2 | 1 | 3 | I | 1
1 | 127 | Take out manhole or catchpit, size 600 x 600mm x not exceeding 1m deep including backfilling in 150mm layers compacted to 93% Modified AASHTO dry density. | m | 3 | 262.5 | 787.5 |  |  | 3 |  | 9112 |  | 1018 | [12 empty] | 1 | 2 | 1 | 3 | I | 1
1 | 128 | Take out manhole or catchpit, size 600 x 900mm x not exceeding 1m deep including backfilling in 150mm layers compacted to 93% Modified AASHTO dry density. | m | 3 | 262.5 | 787.5 |  |  | 3 |  | 9113 |  | 1018 | [12 empty] | 1 | 2 | 1 | 3 | I | 1
1 | 129 | Take out manhole or catchpit, size 600 x 900mm x exceeding 1m and not exceeding 2m deep including backfilling in 150mm layers compacted to 93% Modified AASHTO dry density. | m | 3 | 525 | 1575 |  |  | 3 |  | 9114 |  | 1018 | [12 empty] | 1 | 2 | 1 | 3 | I | 1
1 | 130 | Take out manhole or catchpit, size 900 x 900mm x exceeding 1m and not exceeding 2m deep including backfilling in 150mm layers compacted to 93% Modified AASHTO dry density. | m | 3 | 525 | 1575 |  |  | 3 |  | 9115 |  | 1018 | [12 empty] | 1 | 2 | 1 | 3 | I | 1
1 | 131 | Take out vitreous china WC, size 460 x 380 x 440mm high. | No. | 38 | 89.25 | 3391.5 |  |  | 38 |  | 5265 |  | 1018 | [12 empty] | 1 | 2 | 1 | 3 | I | N
1 | 132 | Take out vitreous china cistern, size 450 x 180 x 320mm high. | No. | 60 | 89.25 | 5355 |  |  | 60 |  | 5266 |  | 1018 | [12 empty] | 1 | 2 | 1 | 3 | I | N
1 | 133 | Take out vitreous china wash hand basin, size 570 x 380mm with taps. | No. | 51 | 89.25 | 4551.75 |  |  | 51 |  | 5267 |  | 1018 | [12 empty] | 1 | 2 | 1 | 3 | I | N
1 | 134 | Take out vitreous china bowl type urinal, size 320 x 260 x 440mm high. | No. | 23 | 89.25 | 2052.75 |  |  | 23 |  | 5268 |  | 1018 | [12 empty] | 1 | 2 | 1 | 3 | I | N
1 | 135 | Take out stainless steel wash trough, size 1320 x 550 x 440mm high. | No. | 8 | 89.25 | 714 |  |  | 8 |  | 9505 |  | 1018 | [12 empty] | 1 | 2 | 1 | 3 | I | N
1 | 136 | Take out 5000 litre cold water storage tank from roof level and place on external plinth (elsewhere measured) at ground level. | No. | 8 |  | 0 |  |  | 8 |  | 12069 |  | 1018 | [12 empty] | 1 | 2 | 1 | 3 | I | N
1 |  | Taking out and removing items from the external work including removal to an approved disposal site to be located by the contractor: | [8 empty] | 8571 |  | 1018 | [12 empty] | 1 | 2 | 1 | 3 | S | 0
1 | 139 | Take out tree roots under roadways including excavation, backfilling and compaction (paving elsewhere removed). | m | 25 |  | 0 |  |  | 25 |  | 12775 |  | 1018 | [12 empty] | 1 | 2 | 1 | 3 | I | 1
0 |  | Trimming of well established tree of not exceeding 5m approximate height. | m | 2 |  | 0 |  |  | 2 |  | 13404 |  | 1018
0 |  | Trimming of well established tree of exceeding 5m and not exceeding 7,5m approximate height. | m | 6 |  | 0 |  |  | 6 |  | 13405 |  | 1018
0 |  | Trimming of well established tree of exceeding 7,5m and not exceeding 10m approximate height. | m | 2 |  | 0 |  |  | 2 |  | 13403 |  | 1018
1 | 137 | Taking out tree with girth not exceeding 1000mm including grubbing up roots and backfill, additional filling, compaction and leaving site neat and level. | No. | 8 | 1312.5 | 10500 |  |  | 8 |  | 11609 |  | 1018 | [12 empty] | 1 | 2 | 1 | 3 | I | N
0 |  | Taking out tree with girth exceeding 1000 and not exceeding 1500mm including grubbing up roots and backfill, additional filling, compaction and leaving site neat and level. | No. | 2 |  | 0 |  |  | 2 |  | 13401 |  | 1018
0 |  | Taking out multi-stemmed tree with girth exceeding 1000 and not exceeding 1500mm including grubbing up roots and backfill, additional filling, compaction and leaving site neat and level. | No. | 2 |  | 0 |  |  | 2 |  | 13402 |  | 1018
1 | 138 | Taking out half brick walls 500mm high including foundation on fence line including all excavation, backfilling and compacting in 150mm thick layers to 93% Modified AASHTO dry density. | m | 50 |  | 0 |  |  | 50 |  | 9468 |  | 1018 | [12 empty] | 1 | 2 | 1 | 3 | I | 1
1 | 11 | Take out one brick external retaining wall 500mm high and leave area clean and level. | m | 50 | 38.17 | 1908.5 |  |  | 50 |  | 9825 |  | 1018 | [12 empty] | 1 | 2 | 1 | 3 | I | 1
1 | 140 | Hack up Slasto stone paving including 100mm thick concrete surface bed. | m² | 403 |  | 0 |  |  | 403 |  | 12777 |  | 1018 | [12 empty] | 1 | 2 | 1 | 3 | I | 2
1 | 141 | Take out 100mm Thick mass concrete apron. | m² | 379 |  | 0 |  |  | 379 |  | 5220 |  | 1018 | [12 empty] | 1 | 2 | 1 | 3 | I | 2
1 | 142 | Take out 100mm Thick mass concrete surface bed. | m² | 242 |  | 0 |  |  | 242 |  | 12778 |  | 1018 | [12 empty] | 1 | 2 | 1 | 3 | I | 2
1 | 143 | Take out 100mm Thick reinforced concrete surface bed. | m² | 21 |  | 0 |  |  | 21 |  | 12780 |  | 1018 | [12 empty] | 1 | 2 | 1 | 3 | I | 2
1 | 144 | Take out 100mm Thick mass concrete surface bed in confined spaces. | m² | 299 |  | 0 |  |  | 299 |  | 12779 |  | 1018 | [12 empty] | 1 | 2 | 1 | 3 | I | 2
1 | 145 | Take up 80mm Thick precast concrete interlocking paving blocks. | m² | 412 | 16.8 | 6921.6 |  |  | 412 |  | 9250 |  | 1018 | [12 empty] | 1 | 2 | 1 | 3 | I | 2
1 | 146 | Take up 30mm Thick bitumen premix paving to be removed by a specialist disposal sub-contractor in strict accordance with environmental regulations. | m² | 511 | 11.03 | 5636.33 |  |  | 511 |  | 11608 |  | 1018 | [12 empty] | 1 | 2 | 1 | 3 | I | 2
1 | 148 | Take up precast concrete barrier kerb. | m | 185 |  | 0 |  |  | 185 |  | 12772 |  | 1018 | [12 empty] | 1 | 2 | 1 | 3 | I | 1
1 | 149 | Take up precast concrete mountable kerb. | m | 66 |  | 0 |  |  | 66 |  | 12773 |  | 1018 | [12 empty] | 1 | 2 | 1 | 3 | I | 1
1 | 150 | Take up concrete barrier kerb with 300 x 150mm channel. | m | 12 | 36.75 | 441 |  |  | 12 |  | 9255 |  | 1018 | [12 empty] | 1 | 2 | 1 | 3 | I | 1
1 | 151 | Take up 340mm wide cast in-situ concrete U-drain including excavation, backfilling and compacting. | m | 224 | 36.75 | 8232 |  |  | 224 |  | 5270 |  | 1018 | [12 empty] | 1 | 2 | 1 | 3 | I | 1
1 | 152 | Break out 230 x 500mm high low wall with footing including excavation, backfilling and compacting. | m | 120 |  | 0 |  |  | 120 |  | 12751 |  | 1018 | [12 empty] | 1 | 2 | 1 | 3 | I | 1
1 | 153 | Take out 600 x 400mm deep concrete U-shaped stormwater channel with 150mm thick concrete sides and bottom. | m | 40 | 47.25 | 1890 |  |  | 40 |  | 5271 |  | 1018 | [12 empty] | 1 | 2 | 1 | 3 | I | 1
1 | 154 | Take down security fence 1800mm high formed of wire mesh on straining wires and flat wrap razor wire fitted vertically including removal of posts, stays including filling of post holes and leaving site clean and level (p). | m | 150 | 21 | 3150 |  |  | 150 |  | 9843 |  | 1018 | [12 empty] | 1 | 2 | 1 | 3 | I | 1
1 | 155 | Take out mild steel fence 2100mm high including all required backfilling and levelling. | m | 321 | 21 | 6741 |  |  | 321 |  | 5280 |  | 1018 | [12 empty] | 1 | 2 | 1 | 3 | I | 1
1 | 156 | Take out 160mm diameter mild steel post 1000mm long with concrete base including backfilling and compacting to 93% modified AASHTO dry density. | m | 1 | 131.25 | 131.25 |  |  | 1 |  | 9132 |  | 1018 | [12 empty] | 1 | 2 | 1 | 3 | I | 1
0 |  | Take out 25 x 252mm timber fascia from carports. | m | 38 |  | 0 |  |  | 38 |  | 13076 |  | 1018
0 |  | Take out 50 x 76mm timber purlin from carports. | m | 42 |  | 0 |  |  | 42 |  | 13075 |  | 1018
0 |  | Take out 76 x 228mm timber rafters from carports. | m | 36 |  | 0 |  |  | 36 |  | 13096 |  | 1018
0 |  | Take down shadecloth from carports. | m² | 84 |  | 0 |  |  | 84 |  | 13074 |  | 1018
0 |  | Take out 100 x 100mm square hollow section mild steel carport post 3000mm long including temporary propping to carport structure for the duration of repairs. | m | 1 |  | 0 |  |  | 1 |  | 13073 |  | 1018
1 | 157 | Take out mild steel carport structure with posts cast into concrete and mild steel roof sheeting including all excavation, backfilling and carting away, size approximately 6000 x 3000 x 2400mm high. | No. | 1 |  | 0 |  |  | 1 |  | 11569 |  | 1018 | [12 empty] | 1 | 2 | 1 | 3 | I | N
1 |  | CAREFULLY TAKE UP/OFF/DOWN/OUT AND SET ASIDE FOR RE-USE | [8 empty] | 5281 |  | 10616 | [12 empty] | 1 | 2 | 1 | 3 | H | 0
1 |  | Carefully take up/off/down/out, service or repair, thoroughly clean and store for later use: | [8 empty] | 5310 |  | 10616 | [12 empty] | 1 | 2 | 1 | 3 | S | 0
1 | 158 | Pinning board, size 2100 x 900mm including resurfacing with cork tiles. | No. | 76 | 390 | 29640 |  |  | 76 |  | 10541 |  | 13037 | [12 empty] | 1 | 2 | 1 | 3 | I | N
1 | 159 | Vertical window blinds with rails. | m² | 74 | 47 | 3478 |  |  | 74 |  | 5284 |  | 1018 | [12 empty] | 1 | 2 | 1 | 3 | I | 2
0 |  | Electronic white board, size 1500 x 1200mm high including temporary insulated wrapping. | No. | 1 |  | 0 |  |  | 1 |  | 13439 |  | 1018
1 | 160 | 9Kg Fire extinguisher. | No. | 36 | 20.89 | 752.04 |  |  | 36 |  | 9116 |  | 1018 | [12 empty] | 1 | 2 | 1 | 3 | I | N
1 | 161 | .80mm Thick precast concrete interlocking paving blocks. | m² | 789 |  | 0 |  |  | 789 |  | 12774 |  | 1018 | [12 empty] | 1 | 2 | 1 | 3 | I | 2
1 |  | Carefully take out kitchen equipment and set aside for reuse: | [8 empty] | 8347 |  | 10616 | [12 empty] | 1 | 2 | 1 | 3 | S | 0
1 | 162 | Potato peeling machine. | No. | 1 | 2100 | 2100 |  |  | 1 |  | 8348 |  | 10616 | [12 empty] | 1 | 2 | 1 | 3 | I | N
1 | 163 | Stainless steel table 1850mm. | No. | 1 | 2100 | 2100 |  |  | 1 |  | 8351 |  | 10616 | [12 empty] | 1 | 2 | 1 | 3 | I | N
1 | 164 | Stainless steel single pot sink size 900mm. | No. | 1 | 2100 | 2100 |  |  | 1 |  | 8353 |  | 10616 | [12 empty] | 1 | 2 | 1 | 3 | I | N
1 | 165 | Dishwasher. | No. | 1 | 2100 | 2100 |  |  | 1 |  | 8356 |  | 10616 | [12 empty] | 1 | 2 | 1 | 3 | I | N
1 | 166 | Stainless steel single bowl prep sink with bowl to LHS size 1650mm. | No. | 1 | 2100 | 2100 |  |  | 1 |  | 8352 |  | 10616 | [12 empty] | 1 | 2 | 1 | 3 | I | N
1 | 167 | Stainless steel table size 1050mm. | No. | 1 | 2100 | 2100 |  |  | 1 |  | 8354 |  | 10616 | [12 empty] | 1 | 2 | 1 | 3 | I | N
1 | 168 | Outlet table. | No. | 1 | 2100 | 2100 |  |  | 1 |  | 8355 |  | 10616 | [12 empty] | 1 | 2 | 1 | 3 | I | N
1 | 169 | Stainless steel table 1050mm. | No. | 1 | 2100 | 2100 |  |  | 1 |  | 8359 |  | 10616 | [12 empty] | 1 | 2 | 1 | 3 | I | N
1 | 170 | FTG10 flat top griddle. | No. | 1 | 2100 | 2100 |  |  | 1 |  | 8360 |  | 10616 | [12 empty] | 1 | 2 | 1 | 3 | I | N
1 | 171 | Combi steamer. | No. | 1 | 2100 | 2100 |  |  | 1 |  | 8361 |  | 10616 | [12 empty] | 1 | 2 | 1 | 3 | I | N
1 | 172 | RE3 stove with oven. | No. | 1 | 2100 | 2100 |  |  | 1 |  | 8362 |  | 10616 | [12 empty] | 1 | 2 | 1 | 3 | I | N
1 | 173 | Double bowl prep sink 2250mm. | No. | 1 | 2100 | 2100 |  |  | 1 |  | 8363 |  | 10616 | [12 empty] | 1 | 2 | 1 | 3 | I | N
1 | 174 | Bandsaw. | No. | 1 |  | 0 |  |  | 1 |  | 8369 |  | 10616 | [12 empty] | 1 | 2 | 1 | 3 | I | N
1 | 175 | Prewash sink. | No. | 1 | 2100 | 2100 |  |  | 1 |  | 8357 |  | 10616 | [12 empty] | 1 | 2 | 1 | 3 | I | N
1 | 176 | 2 x 80 Litre tilt pans. | No. | 1 | 2100 | 2100 |  |  | 1 |  | 8358 |  | 10616 | [12 empty] | 1 | 2 | 1 | 3 | I | N
1 | 177 | Loaf slicer. | No. | 1 | 2100 | 2100 |  |  | 1 |  | 8370 |  | 10616 | [12 empty] | 1 | 2 | 1 | 3 | I | N
1 | 178 | Fryer. | No. | 1 | 2100 | 2100 |  |  | 1 |  | 8371 |  | 10616 | [12 empty] | 1 | 2 | 1 | 3 | I | N
1 | 179 | Combi steamer. | No. | 1 | 2100 | 2100 |  |  | 1 |  | 8372 |  | 10616 | [12 empty] | 1 | 2 | 1 | 3 | I | N
1 | 180 | 2 x Flat tops. | No. | 1 | 2100 | 2100 |  |  | 1 |  | 8373 |  | 10616 | [12 empty] | 1 | 2 | 1 | 3 | I | N
1 | 181 | Potato peeler. | No. | 1 | 2100 | 2100 |  |  | 1 |  | 8375 |  | 10616 | [12 empty] | 1 | 2 | 1 | 3 | I | N
1 | 182 | 2 x Hydroboils. | No. | 1 | 2100 | 2100 |  |  | 1 |  | 8376 |  | 10616 | [12 empty] | 1 | 2 | 1 | 3 | I | N
1 | 183 | Ice machine. | No. | 1 | 2100 | 2100 |  |  | 1 |  | 8374 |  | 10616 | [12 empty] | 1 | 2 | 1 | 3 | I | N
1 |  | TAKE FROM STORE AND REFIX | [8 empty] | 7706 |  | 1018 | [12 empty] | 1 | 2 | 1 | 3 | H | 0
1 |  | Take from store serviced or repaired items and refix: | [8 empty] | 5314 |  | 10616 | [12 empty] | 1 | 2 | 1 | 3 | S | 0
1 | 184 | Resurfaced pinning board, size 2100 x 900mm. | No. | 76 | 102.4 | 7782.4 |  |  | 76 |  | 9580 |  | 13037 | [12 empty] | 1 | 2 | 1 | 3 | I | N
0 |  | Electronic white board, size 1500 x 1200mm high. | No. | 1 |  | 0 |  |  | 1 |  | 13440 |  | 1018
1 | 185 | 9Kg Fire extinguisher with hardwood backboard and powder coated hook. | No. | 36 | 96.24 | 3464.64 |  |  | 36 |  | 5317 |  | 10616 | [12 empty] | 1 | 2 | 1 | 3 | I | N
1 | 186 | 80mm Thick precast concrete interlocking paving blocks. | No. | 377 | 7.83 | 2951.91 |  |  | 377 |  | 11603 |  | 1018 | [12 empty] | 1 | 2 | 1 | 3 | I | N
1 |  | Take from store, clean and restore to new condition and refix: | [8 empty] | 7707 |  | 1018 | [12 empty] | 1 | 2 | 1 | 3 | S | 0
1 | 187 | Vertical window blinds with rails. | m² | 58 | 140.04 | 8122.32 |  |  | 58 |  | 7705 |  | 1018 | [12 empty] | 1 | 2 | 1 | 3 | I | 2
0 |  | Vertical window blinds with rails not exceeding 2,5m2 and not exceeding 5m2 in area. | m² | 16 |  | 0 |  |  | 16 |  | 13159 |  | 1018
1 |  | Take from store, clean and restore kitchen equipment to new working condition and refix: | [8 empty] | 8349 |  | 1018 | [12 empty] | 1 | 2 | 1 | 3 | S | 0
1 | 188 | Potato peeling machine. | No. | 1 | 3675 | 3675 |  |  | 1 |  | 8350 |  | 1018 | [12 empty] | 1 | 2 | 1 | 3 | I | N
1 | 189 | Stainless steel table 1850mm. | No. | 1 | 3675 | 3675 |  |  | 1 |  | 8483 |  | 1018 | [12 empty] | 1 | 2 | 1 | 3 | I | N
1 | 190 | Stainless steel single bowl pot sink size 900mm. | No. | 1 | 3675 | 3675 |  |  | 1 |  | 8484 |  | 1018 | [12 empty] | 1 | 2 | 1 | 3 | I | N
1 | 191 | Dishwasher. | No. | 1 | 3675 | 3675 |  |  | 1 |  | 8485 |  | 1018 | [12 empty] | 1 | 2 | 1 | 3 | I | N
1 | 192 | Stainless steel single bowl prep sink with bowl to LHS size 1650mm. | No. | 1 | 3675 | 3675 |  |  | 1 |  | 8486 |  | 1018 | [12 empty] | 1 | 2 | 1 | 3 | I | N
1 | 193 | Stainless steel table size 1050mm. | No. | 1 | 3675 | 3675 |  |  | 1 |  | 8487 |  | 1018 | [12 empty] | 1 | 2 | 1 | 3 | I | N
1 | 194 | 2 x 80 Litre tilt pans. | No. | 1 | 3675 | 3675 |  |  | 1 |  | 8488 |  | 1018 | [12 empty] | 1 | 2 | 1 | 3 | I | N
1 | 195 | FTG10 flat top griddle. | No. | 1 | 3675 | 3675 |  |  | 1 |  | 8489 |  | 1018 | [12 empty] | 1 | 2 | 1 | 3 | I | N
1 | 196 | Combi steamer. | No. | 1 | 3675 | 3675 |  |  | 1 |  | 8490 |  | 1018 | [12 empty] | 1 | 2 | 1 | 3 | I | N
1 | 197 | No item. | No. | 1 |  | 0 |  |  | 1 |  | 9850 |  | 1018 | [12 empty] | 1 | 2 | 1 | 3 | I | N
1 |  | CUTTING THROUGH MATERIALS | [8 empty] | 5302 |  | 1018 | [12 empty] | 1 | 2 | 1 | 3 | H | 0
1 |  | Cutting, etc.: | [8 empty] | 5303 |  | 1018 | [12 empty] | 1 | 2 | 1 | 3 | S | 0
1 | 199 | Sawcut plaster and form V-joint (a). | m | 300 | 17.95 | 5385 |  |  | 300 |  | 10077 |  | 1018 | [12 empty] | 1 | 2 | 1 | 3 | I | 1
1 | 198 | Sawcut half brick wall at reveals | m | 202 | 55.31 | 11172.62 |  |  | 202 |  | 7699 |  | 1018 | [12 empty] | 1 | 2 | 1 | 3 | I | 1
0 |  | Sawcut through one brick walls. | m | 108 |  | 0 |  |  | 108 |  | 12861 |  | 1018
0 |  | Sawcut through one brick walls in foundations. | m | 24 |  | 0 |  |  | 24 |  | 12866 |  | 1018
1 | 200 | Sawcut 50mm deep into concrete | m | 90 | 44.04 | 3963.6 |  |  | 90 |  | 5304 |  | 1018 | [12 empty] | 1 | 2 | 1 | 3 | I | 1
1 | 201 | Sawcut through 100mm thick concrete or precast concrete paving in straight lines | m | 120 | 367.5 | 44100 |  |  | 120 |  | 5305 |  | 1018 | [12 empty] | 1 | 2 | 1 | 3 | I | 1
1 | 202 | Sawcut through 100mm thick concrete surface bed. | m | 89 | 367.5 | 32707.5 |  |  | 89 |  | 9918 |  | 1018 | [12 empty] | 1 | 2 | 1 | 3 | I | 1
0 |  | Carefully cut through 230 x 450mm high reinforced concrete beam. | m | 24 |  | 0 |  |  | 24 |  | 12880 |  | 1018
1 | 203 | Core drill 200mm diameter hole through 230mm thick concrete | No. | 3 | 682.5 | 2047.5 |  |  | 3 |  | 5306 |  | 1018 | [12 empty] | 1 | 2 | 1 | 3 | I | N
0 |  | Core drill hole not exceeding 100mm diameter through 230mm thick concrete or brickwork. | No. | 10 |  | 0 |  |  | 10 |  | 12864 |  | 1018
0 |  | Core drill hole not exceeding 200mm diameter through 230mm thick concrete or brickwork. | No. | 10 |  | 0 |  |  | 10 |  | 12862 |  | 1018
0 |  | Core drill hole not exceeding 300mm diameter through 230mm thick concrete or brickwork. | No. | 10 |  | 0 |  |  | 10 |  | 12865 |  | 1018
0 |  | Core drill not exceeding 400mm diameter through 230mm thick concrete or brickwork. | No. | 10 |  | 0 |  |  | 10 |  | 12863 |  | 1018
1 |  | SERVICING AND REPAIR: | [8 empty] | 5309 |  | 10616 | [12 empty] | 1 | 2 | 1 | 3 | H | 0
1 | 204 | Aluminium window size 1000 x 665mm high including unclogging all weep slots, drain holes, roller assemblies and lubricate all hardware components, roller assemblies and tracks (W23). | No. | 10 | 262.5 | 2625 |  |  | 10 |  | 8477 |  | 1018 | [12 empty] | 1 | 2 | 1 | 3 | I | N
1 |  | Service mechanisms, restore to original working condition and thoroughly clean: | [8 empty] | 8478 |  | 10616 | [12 empty] | 1 | 2 | 1 | 3 | S | 0
1 | 205 | Aluminium window size 780 x 2970mm high including unclogging all weep slots, drain holes, roller assemblies and lubricate all hardware components, roller assemblies and tracks (W15). | No. | 2 | 367.5 | 735 |  |  | 2 |  | 8480 |  | 1018 | [12 empty] | 1 | 2 | 1 | 3 | I | N
1 | 206 | Aluminium window size 4795 x 2970mm high including unclogging all weep slots, drain holes, roller assemblies and lubricate all hardware components, roller assemblies and tracks (W14). | No. | 2 | 157.5 | 315 |  |  | 2 |  | 8479 |  | 1018 | [12 empty] | 1 | 2 | 1 | 3 | I | N
1 | 207 | Sliding track to timber door 2835mm long (D17). | No. | 2 | 1050 | 2100 |  |  | 2 |  | 8482 |  | 1018 | [12 empty] | 1 | 2 | 1 | 3 | I | N
1 | 208 | Steel cold room door, size 895 x 2100mm high including replacement of all rubber and other seals, accessories, etc. (D13). | No. | 1 | 1575 | 1575 |  |  | 1 |  | 8481 |  | 1018 | [12 empty] | 1 | 2 | 1 | 3 | I | N
1 |  | PREPARATION OF SURFACES | [8 empty] | 8750 |  | 1018 | [12 empty] | 1 | 2 | 1 | 3 | H | 0
1 |  | Scabbling of concrete: | [8 empty] | 8751 |  | 1018 | [12 empty] | 1 | 2 | 1 | 3 | S | 0
1 | 209 | Mechanically scabble top surface of concrete or screeds to a depth of 10mm to ensure a rough, clean surface including removal of all debris and dust. | m² | 2 461 | 72.31 | 177954.91 |  |  | 2461 |  | 8752 |  | 1018 | [12 empty] | 1 | 2 | 1 | 3 | I | 2
1 |  | Prepare surface by grit blasting or similar means to remove all oil, grease, wax and dirt: | [8 empty] | 7908 |  | 11309 | [12 empty] | 1 | 2 | 1 | 3 | S | 0
1 | 210 | Grit blast screed and prepare for new paint. | m² | 224 | 68.43 | 15328.32 |  |  | 224 |  | 9647 |  | 11309 | [12 empty] | 1 | 2 | 1 | 3 | I | 2
1 | 211 | Grit blast plastered ceiling and prepare for new paint. | m² | 916 | 282.36 | 258641.76 |  |  | 916 |  | 9849 |  | 11309 | [12 empty] | 1 | 2 | 1 | 3 | I | 2
1 | 212 | Saw cut 3 x 30mm deep into concrete surface beds. | m | 100 | 44.04 | 4404 |  |  | 100 |  | 11586 |  | 11309 | [12 empty] | 1 | 2 | 1 | 3 | I | 1
1 | 213 | Saw cut 3 x 150mm deep through concrete surface beds. | m | 100 | 80.82 | 8082 |  |  | 100 |  | 11585 |  | 11309 | [12 empty] | 1 | 2 | 1 | 3 | I | 1
1 | 214 | Rake out 3 x 30mm sawcut joint in concrete and seal with Sikaflex 11C or other approved polyurethane sealant. | m | 100 | 27.51 | 2751 |  |  | 100 |  | 11587 |  | 11309 | [12 empty] | 1 | 2 | 1 | 3 | I | 1
1 |  | Power cleaning: | [8 empty] | 12781 |  | 11309 | [12 empty] | 1 | 2 | 1 | 3 | S | 0
1 | 215 | Power cleaning of concrete surface paving using a "hydroblast" process with a rotating nozzle wuth a water pressure of between 250 and 350 bars including all walls and other surfaces affected. | m² | 337 |  | 0 |  |  | 337 |  | 12782 |  | 11309 | [12 empty] | 1 | 2 | 1 | 3 | I | 2
0 |  | Cleaning of Slasto floor tiling:
0 |  | Testing of small sample area to ensure that the required finish can be obtained. | m² | 2 |  | 0 |  |  | 2 |  | 12906 |  | 11309
0 |  | Strip and seal surface by applying solvent based, low viscosity, emulsifier, scrub well with pads, neutralise by washing the surface with 50/50 water and tile cleaner and scrub well, rinse with water, apply two-part aliphatic polyurethane, abrasion resistant, UV stable sealant, with slip resistant qualities all in strict accordance with the manufacturer’s instructions. | m² | 300 |  | 0 |  |  | 300 |  | 12907 |  | 11309
0 |  | OPENINGS THROUGH EXISTING WALLS, SLABS ETC
0 |  | Breaking out for and forming plain openings through brick walls, including prestressed concrete lintels, making good cement plaster on both sides and into reveals and with 20 MPa concrete thresholds with steel trowelled finish (making good paintwork elsewhere)
0 |  | Opening 900 x 2100mm high through one brick wall. | No. | 1 |  | 0 |  |  | 1 |  | 13013 |  | 44600
0 |  | Opening 1600 x 2100mm high through one brick wall. | No. | 1 |  | 0 |  |  | 1 |  | 13020 |  | 44600
0 |  | Breaking out for and forming openings through brick walls for new windows, including brick lintels, making good cement plaster on one side and into reveals and face brickwork on other side and into reveals and with sloping facebrick cills on outside and flat 15mm thick medium density fibre cement sills on inside (new windows and making good paintwork elsewhere)
0 |  | Opening for window 900 x 1200m high through 340mm hollow wall of two half brick skins, including building cavity solid. | No. | 1 |  | 0 |  |  | 1 |  | 13019 |  | 45400
0 |  | Breaking out for and forming plain openings through concrete slabs including cutting through steel reinforcement, leaving edges neatly sawcut and making good waterproofing and plaster to soffit, including plastering reveals (making good paintwork elsewhere):
0 |  | Opening in slab size 600 x 600mm for extract duct. | No. | [7 empty] | 13022 |  | 45400
|  | Bill Total |  |  |  |  | 2328522.46
|  | BILL NO.2 : FOUNDATIONS | [23 empty] | 1 | 2 | 2 | 4 | H
1 |  | Tenders are advised to study the "Construction Works: Specifications (PW 371-B Edition 2.0, July 2013)" before pricing this bill as these standards shall apply. | [8 empty] | 5325 |  | 1252 | [12 empty] | 1 | 2 | 2 | 4 | C | 0
1 |  | SUPPLEMENTARY PREAMBLES | [8 empty] | 5326 |  | 1268 | [12 empty] | 1 | 2 | 2 | 4 | H | 0
1 |  | Nature of ground: | [8 empty] | 5327 |  | 1270 | [12 empty] | 1 | 2 | 2 | 4 | S | 0
1 |  | The nature of the ground is assumed to be gravel, therefore earth, but possibly interspersed with soft rock. | [8 empty] | 5328 |  | 1272 | [12 empty] | 1 | 2 | 2 | 4 | C | 0
1 |  | Carting away of excavated material: | [8 empty] | 5329 |  | 1281 | [12 empty] | 1 | 2 | 2 | 4 | S | 0
1 |  | Descriptions of carting away of excavated material shall be deemed to include loading excavated material onto trucks directly from the excavations or, alternatively, from stock piles situated on the building site. | [8 empty] | 5330 |  | 1282 | [12 empty] | 1 | 2 | 2 | 4 | C | 0
1 |  | EXCAVATION, FILLING, ETC OTHER THAN BULK | [8 empty] | 5331 |  | 1396 | [12 empty] | 1 | 2 | 2 | 4 | H | 0
1 |  | Excavation in earth not exceeding 2m deep: | [8 empty] | 5332 |  | 1410 | [12 empty] | 1 | 2 | 2 | 4 | S | 0
1 | 1 | Trenches in confined spaces. | m³ | 80 | 173.25 | 13860 |  |  | 80 |  | 5334 |  | 1268 | [12 empty] | 1 | 2 | 2 | 4 | I | 3
1 | 2 | Holes in confined spaces. | m³ | 58 | 173.25 | 10048.5 |  |  | 58 |  | 5335 |  | 1410 | [12 empty] | 1 | 2 | 2 | 4 | I | 3
1 |  | Extra over trench and hole excavations in earth for excavation in: | [8 empty] | 5336 |  | 1484 | [12 empty] | 1 | 2 | 2 | 4 | S | 0
1 | 3 | Soft rock. | m³ | 10 | 47.25 | 472.5 |  |  | 10 |  | 5337 |  | 1485 | [12 empty] | 1 | 2 | 2 | 4 | I | 3
1 | 4 | Hard rock. | m³ | 10 | 630 | 6300 |  |  | 10 |  | 5338 |  | 1486 | [12 empty] | 1 | 2 | 2 | 4 | I | 3
0 |  | Mass brickwork. | m³ | 4 |  | 0 |  |  | 4 |  | 12867 |  | 1486
0 |  | Mass concrete. | m³ | 3 |  | 0 |  |  | 3 |  | 12868 |  | 1486
1 |  | Risk of collapse of excavation: | [8 empty] | 5339 |  | 1486 | [12 empty] | 1 | 2 | 2 | 4 | S | 0
1 | 5 | Side of trench and hole excavations exceeding 1.5m deep. | m² | 222 | 7.88 | 1749.36 |  |  | 222 |  | 5340 |  | 1486 | [12 empty] | 1 | 2 | 2 | 4 | I | 2
1 |  | CARTING AWAY | [8 empty] | 5341 |  | 1486 | [12 empty] | 1 | 2 | 2 | 4 | S | 0
1 |  | Extra over all excavation for carting away: | [8 empty] | 5342 |  | 1486 | [12 empty] | 1 | 2 | 2 | 4 | S | 0
1 | 6 | Surplus material from excavations and/or stock piles on site to a dumping site to be located by the contractor. | m³ | 158 | 115.5 | 18249 |  |  | 158 |  | 5343 |  | 1486 | [12 empty] | 1 | 2 | 2 | 4 | I | 3
1 |  | FILLING | [8 empty] | 5344 |  | 1368 | [12 empty] | 1 | 2 | 2 | 4 | H | 0
1 |  | Backfilling obtained from the excavations and/or prescribed stock piles on site compacted to 93% AASHTO density: | [8 empty] | 5345 |  | 1377 | [12 empty] | 1 | 2 | 2 | 4 | S | 0
1 | 7 | Trenches. | m³ | 30 | 120.75 | 3622.5 |  |  | 30 |  | 5346 |  | 1377 | [12 empty] | 1 | 2 | 2 | 4 | I | 3
1 | 8 | Holes. | m³ | 20 | 120.75 | 2415 |  |  | 20 |  | 5347 |  | 1377 | [12 empty] | 1 | 2 | 2 | 4 | I | 3
0 |  | Holes in confined spaces. | m³ | 9 |  | 0 |  |  | 9 |  | 12869 |  | 1377
1 |  | COMPACTION | [8 empty] | 5352 |  | 1386 | [12 empty] | 1 | 2 | 2 | 4 | H | 0
1 |  | Compaction of surfaces: | [8 empty] | 5353 |  | 1388 | [12 empty] | 1 | 2 | 2 | 4 | S | 0
1 | 9 | Compaction of ground surface under floors, well watered and compacted. | m² | 133 | 8.95 | 1190.35 |  |  | 133 |  | 5354 |  | 1389 | [12 empty] | 1 | 2 | 2 | 4 | I | 2
1 |  | Prescribed density tests on filling: | [8 empty] | 5355 |  | 1391 | [12 empty] | 1 | 2 | 2 | 4 | S | 0
1 | 10 | Modified AASHTO Density test. | No. | 9 | 1260 | 11340 |  |  | 9 |  | 5356 |  | 1392 | [12 empty] | 1 | 2 | 2 | 4 | I | N
1 |  | Keeping excavations free of water: | [8 empty] | 5357 |  | 1513 | [12 empty] | 1 | 2 | 2 | 4 | S | 0
1 | 11 | Keeping excavations free of all water other than subterranean water. | Item | 1 | 105 | 105 |  |  | 1 |  | 5358 |  | 1514 | [12 empty] | 1 | 2 | 2 | 4 | I | I
1 |  | UNREINFORCED CONCRETE | [8 empty] | 5362 |  | 1634 | [12 empty] | 1 | 2 | 2 | 4 | H | 0
1 |  | 15MPa/19mm Concrete: | [8 empty] | 5363 |  | 1634 | [12 empty] | 1 | 2 | 2 | 4 | S | 0
1 | 12 | Surface blinding under bases. | m³ | 1 | 1732.01 | 1732.01 |  |  | 1 |  | 5364 |  | 1634 | [12 empty] | 1 | 2 | 2 | 4 | I | 3
1 |  | 20MPa/19mm Concrete: | [8 empty] | 5365 |  | 1634 | [12 empty] | 1 | 2 | 2 | 4 | S | 0
1 | 13 | Strip footings cast against excavated surfaces in confined spaces. | m³ | 25 | 2307.22 | 57680.5 |  |  | 25 |  | 5366 |  | 1634 | [12 empty] | 1 | 2 | 2 | 4 | I | 3
1 | 14 | Ramp. | m³ | 10 | 1934.96 | 19349.6 |  |  | 10 |  | 6861 |  | 1634 | [12 empty] | 1 | 2 | 2 | 4 | I | 3
1 | 15 | Steps. | m³ | 5 | 1955.28 | 9776.4 |  |  | 5 |  | 6862 |  | 1634 | [12 empty] | 1 | 2 | 2 | 4 | I | 3
1 | 16 | Filling of cavity in brickwork in foundations. | m³ | 1 | 2040.62 | 2040.62 |  |  | 1 |  | 9527 |  | 1634 | [12 empty] | 1 | 2 | 2 | 4 | I | 3
1 |  | REINFORCED CONCRETE | [8 empty] | 5367 |  | 1634 | [12 empty] | 1 | 2 | 2 | 4 | H | 0
1 |  | 20Mpa/19mm Concrete: | [8 empty] | 5368 |  | 1634 | [12 empty] | 1 | 2 | 2 | 4 | S | 0
1 | 17 | Column bases. | m³ | 24 | 1929.88 | 46317.12 |  |  | 24 |  | 5369 |  | 1634 | [12 empty] | 1 | 2 | 2 | 4 | I | 3
1 | 18 | Columns in foundations. | m³ | 12 | 2056.89 | 24682.68 |  |  | 12 |  | 6865 |  | 1634 | [12 empty] | 1 | 2 | 2 | 4 | I | 3
1 |  | TEST BLOCKS | [8 empty] | 6866 |  | 2923 | [12 empty] | 1 | 2 | 2 | 4 | H | 0
1 |  | Test blocks: | [8 empty] | 6867 |  | 2925 | [12 empty] | 1 | 2 | 2 | 4 | S | 0
1 | 19 | Making and testing set of three 150 x 150 x 150mm concrete strength test cubes (Provisional). | Sets | 13 | 269.82 | 3507.66 |  |  | 13 |  | 6868 |  | 2926 | [12 empty] | 1 | 2 | 2 | 4 | I | S
1 |  | FORMWORK | [8 empty] | 9522 |  | 2926 | [12 empty] | 1 | 2 | 2 | 4 | H | 0
1 |  | Rough formwork to sides: | [8 empty] | 9523 |  | 2926 | [12 empty] | 1 | 2 | 2 | 4 | S | 0
1 | 20 | Bases. | m² | 50 | 101.74 | 5087 |  |  | 50 |  | 9524 |  | 2926 | [12 empty] | 1 | 2 | 2 | 4 | I | 2
1 | 21 | Columns in foundations. | m² | 54 | 140.92 | 7609.68 |  |  | 54 |  | 9525 |  | 2926 | [12 empty] | 1 | 2 | 2 | 4 | I | 2
1 |  | REINFORCEMENT (CPAP Work Group No 114) | [8 empty] | 6869 |  | 9660 | [12 empty] | 1 | 2 | 2 | 4 | H | 0
1 |  | Mild steel reinforcement to structural concrete work: | [8 empty] | 6870 |  | 9662 | [12 empty] | 1 | 2 | 2 | 4 | S | 0
1 | 23 | 8mm Diameter bars. | Tonnes | 0.5 | 14520.38 | 7260.19 |  |  | 0.5 |  | 6873 |  | 9670 | [12 empty] | 1 | 2 | 2 | 4 | I | T
1 | 22 | 10mm Diameter bars. | Tonnes | 0.5 | 14520.38 | 7260.19 |  |  | 0.5 |  | 6872 |  | 9669 | [12 empty] | 1 | 2 | 2 | 4 | I | T
1 |  | High tensile steel reinforcement to structural concrete work: | [8 empty] | 6874 |  | 9675 | [12 empty] | 1 | 2 | 2 | 4 | S | 0
1 | 27 | 10mm Diameter bars. | Tonnes | 0.5 | 14520.38 | 7260.19 |  |  | 0.5 |  | 6878 |  | 9682 | [12 empty] | 1 | 2 | 2 | 4 | I | T
1 | 26 | 12mm Diameter bars. | Tonnes | 0.74 | 14520.38 | 10745.0812 |  |  | 0.74 |  | 6877 |  | 9681 | [12 empty] | 1 | 2 | 2 | 4 | I | T
1 | 25 | 16mm Diameter bars. | Tonnes | 0.5 | 14520.38 | 7260.19 |  |  | 0.5 |  | 6876 |  | 9680 | [12 empty] | 1 | 2 | 2 | 4 | I | T
1 | 24 | 20mm Diameter bars. | Tonnes | 0.5 | 14520.38 | 7260.19 |  |  | 0.5 |  | 6875 |  | 9679 | [12 empty] | 1 | 2 | 2 | 4 | I | T
1 |  | BRICKWORK IN FOUNDATION | [8 empty] | 5378 |  | 1634 | [12 empty] | 1 | 2 | 2 | 4 | S | 0
1 |  | Brickwork of NFX bricks (14Mpa nominal compressive strength) in class I mortar: | [8 empty] | 5379 |  | 1634 | [12 empty] | 1 | 2 | 2 | 4 | S | 0
0 |  | One brick wall in patching in foundations. | m² | 47 |  | 0 |  |  | 47 |  | 12871 |  | 1634
1 | 28 | 390mm Cavity wall built in two half brick skins with wire ties. | m² | 100 | 597.71 | 59771 |  |  | 100 |  | 9526 |  | 1634 | [12 empty] | 1 | 2 | 2 | 4 | I | 2
1 |  | BRICKWORK SUNDRIES | [8 empty] | 5382 |  | 1634 | [12 empty] | 1 | 2 | 2 | 4 | H | 0
1 |  | Brickwork reinforcement: | [8 empty] | 5383 |  | 1634 | [12 empty] | 1 | 2 | 2 | 4 | S | 0
1 | 29 | 75mm Wide reinforcement built in horizontally. | m | 450 | 4.75 | 2137.5 |  |  | 450 |  | 5384 |  | 1634 | [12 empty] | 1 | 2 | 2 | 4 | I | 1
0 |  | 150mm Wide reinforcement built in horizontally. | m | 53 |  | 0 |  |  | 53 |  | 12872 |  | 1634
1 |  | Hoop iron ties: | [8 empty] | 5386 |  | 1634 | [12 empty] | 1 | 2 | 2 | 4 | S | 0
1 | 30 | 38 x 2mm Galvanised mild steel hoop iron 1100mm long with one end wrapped around and nailed to timber beam and other end built 500mm into brickwork. | m | 122 | 34.99 | 4268.78 |  |  | 122 |  | 5387 |  | 1634 | [12 empty] | 1 | 2 | 2 | 4 | I | 1
|  | Bill Total |  |  |  |  | 360358.7912
|  | BILL NO.3 : EARTHWORKS | [23 empty] | 1 | 2 | 3 | 6 | H
1 |  | Tenders are advised to study the "Construction Works: Specifications (PW 371-B Edition 2.0, July 2013)" before pricing this bill as these standards shall apply. | [8 empty] | 6269 |  | 1766 | [12 empty] | 1 | 2 | 3 | 6 | C | 0
1 |  | REMOVAL OF TREES ETC | [8 empty] | 9838 |  | 50300 | [12 empty] | 1 | 2 | 3 | 6 | H | 0
1 |  | Taking out and removing, grubbing up roots and filling in holes. | [8 empty] | 9839 |  | 50400 | [12 empty] | 1 | 2 | 3 | 6 | S | 0
1 | 1 | Tree stump exceeding 200mm and not exceeding 500mm girth. | No. | 10 | 210 | 2100 |  |  | 10 |  | 9840 |  | 50500 | [12 empty] | 1 | 2 | 3 | 6 | I | N
1 | 2 | Multiple stemmed tree of total girth exceeding200mm and not exceeding 500mm girth. | No. | 10 | 525 | 5250 |  |  | 10 |  | 9842 |  | 50500 | [12 empty] | 1 | 2 | 3 | 6 | I | N
1 | 3 | Tree of girth exceeding 500mm and not exceeding 1000mm girth. | No. | 5 | 997.5 | 4987.5 |  |  | 5 |  | 9841 |  | 50500 | [12 empty] | 1 | 2 | 3 | 6 | I | N
1 |  | EARTH FILLING, ETC. | [8 empty] | 4320 |  | 1766 | [12 empty] | 1 | 2 | 3 | 6 | H | 0
1 |  | Filling with approved G7 type material supplied and carted onto site by the Contractor, compacted to 93% Mod. AASHTO maximum density: | [8 empty] | 6855 |  | 1786 | [12 empty] | 1 | 2 | 3 | 6 | S | 0
1 | 4 | Under floors, pavings, etc. | m³ | 341 | 485.69 | 165620.29 |  |  | 341 |  | 6856 |  | 1788 | [12 empty] | 1 | 2 | 3 | 6 | I | 3
1 |  | Filling with approved G5 type material supplied and carted onto site by the Contractor, compacted to 95% Mod. AASHTO maximum density: | [8 empty] | 6859 |  | 1786 | [12 empty] | 1 | 2 | 3 | 6 | S | 0
1 | 5 | Under floors, pavings, etc. | m³ | 285 | 700.69 | 199696.65 |  |  | 285 |  | 6860 |  | 1788 | [12 empty] | 1 | 2 | 3 | 6 | I | 3
1 |  | Coarse river sand filling compacted to 95% Mod. AASHTO maximum density: | [8 empty] | 6857 |  | 1795 | [12 empty] | 1 | 2 | 3 | 6 | S | 0
1 | 6 | Under floors, etc. | m³ | 40 | 678.8 | 27152 |  |  | 40 |  | 6858 |  | 1796 | [12 empty] | 1 | 2 | 3 | 6 | I | 3
|  | Bill Total |  |  |  |  | 404806.44
|  | BILL NO.4 : CONCRETE, FORMWORK AND REINFORCEMENT | [23 empty] | 1 | 2 | 4 | 15 | H
1 |  | Tenders are advised to study the "Construction Works: Specifications (PW 371-B Edition 2.0, July 2013)" before pricing this bill as these standards shall apply. | [8 empty] | 5390 |  | 89695 | [12 empty] | 1 | 2 | 4 | 15 | C | 0
1 |  | REINFORCED CONCRETE | [8 empty] | 5391 |  | 2629 | [12 empty] | 1 | 2 | 4 | 15 | H | 0
1 |  | 25MPa/19mm Concrete: | [8 empty] | 5392 |  | 2660 | [12 empty] | 1 | 2 | 4 | 15 | S | 0
1 | 1 | Surface beds. | m³ | 4 | 2314.1 | 9256.4 |  |  | 4 |  | 5393 |  | 2660 | [12 empty] | 1 | 2 | 4 | 15 | I | 3
0 |  | Surface beds in patching. | m³ | 2 |  | 0 |  |  | 2 |  | 12873 |  | 2660
1 | 2 | Plinths. | m³ | 0.43 | 2314.1 | 995.063 |  |  | 0.43 |  | 9808 |  | 2660 | [12 empty] | 1 | 2 | 4 | 15 | I | 3
1 | 3 | Counters. | m³ | 2 | 2385.23 | 4770.46 |  |  | 2 |  | 9810 |  | 2660 | [12 empty] | 1 | 2 | 4 | 15 | I | 3
1 |  | 30MPa/19mm Concrete: | [8 empty] | 9551 |  | 2660 | [12 empty] | 1 | 2 | 4 | 15 | S | 0
1 | 4 | Columns. | m³ | 17 | 2564.9 | 43603.3 |  |  | 17 |  | 9552 |  | 2660 | [12 empty] | 1 | 2 | 4 | 15 | I | 3
1 | 5 | Slabs. | m³ | 1 | 2473.45 | 2473.45 |  |  | 1 |  | 11570 |  | 2660 | [12 empty] | 1 | 2 | 4 | 15 | I | 3
1 | 6 | Beams. | m³ | 8 | 2473.45 | 19787.6 |  |  | 8 |  | 11574 |  | 2660 | [12 empty] | 1 | 2 | 4 | 15 | I | 3
1 |  | TEST BLOCKS | [8 empty] | 5395 |  | 2923 | [12 empty] | 1 | 2 | 4 | 15 | H | 0
1 |  | Test blocks: | [8 empty] | 5396 |  | 2925 | [12 empty] | 1 | 2 | 4 | 15 | S | 0
1 | 7 | Making and testing set of three 150 x 150 x 150mm concrete strength test cubes. | Sets | 10 | 269.82 | 2698.2 |  |  | 10 |  | 5397 |  | 2926 | [12 empty] | 1 | 2 | 4 | 15 | I | S
1 |  | CONCRETE SUNDRIES | [8 empty] | 5398 |  | 2941 | [12 empty] | 1 | 2 | 4 | 15 | H | 0
1 |  | Finishing top surfaces of concrete smooth with a wood float: | [8 empty] | 9545 |  | 110400 | [12 empty] | 1 | 2 | 4 | 15 | S | 0
1 | 9 | Surface beds, slabs, etc. | m² | 212 | 7.04 | 1492.48 |  |  | 212 |  | 9546 |  | 110401 | [12 empty] | 1 | 2 | 4 | 15 | I | 2
1 |  | Finishing top surfaces of concrete smooth with a power float: | [8 empty] | 9547 |  | 110600 | [12 empty] | 1 | 2 | 4 | 15 | S | 0
1 | 10 | Surface beds, slabs, etc. | m² | 6 | 42.01 | 252.06 |  |  | 6 |  | 9548 |  | 110601 | [12 empty] | 1 | 2 | 4 | 15 | I | 2
0 |  | Ties, etc:
0 |  | 38 x 700mm Long galvanised hoop iron tie with one end fixed to steel truss and other end cast into concrete. | No. | 50 |  | 0 |  |  | 50 |  | 12888 |  | 110601
0 |  | ROUGH FORMWORK
0 |  | Formwork to sides:
0 |  | Square columns in confined spaces. | m² | [7 empty] | 13056 |  | 3857
0 |  | Formwork to sides and soffits:
0 |  | Beams in confined spaces. | m² | 45 |  | 0 |  |  | 45 |  | 12885 |  | 3857
1 |  | SMOOTH FORMWORK (DEGREE OF ACCURACY I) | [8 empty] | 5401 |  | 3857 | [12 empty] | 1 | 2 | 4 | 15 | H | 0
1 |  | Smooth formwork to sides: | [8 empty] | 5402 |  | 4248 | [12 empty] | 1 | 2 | 4 | 15 | S | 0
1 | 12 | Rectangular columns. | m² | 20 | 240.54 | 4810.8 |  |  | 20 |  | 5403 |  | 4257 | [12 empty] | 1 | 2 | 4 | 15 | I | 2
1 | 13 | Edges, risers, ends and reveals not exceeding 300mm high or wide. | m | 60 | 37.21 | 2232.6 |  |  | 60 |  | 5405 |  | 4248 | [12 empty] | 1 | 2 | 4 | 15 | I | 1
1 |  | Smooth formwork to sides and soffits: | [8 empty] | 11571 |  | 4248 | [12 empty] | 1 | 2 | 4 | 15 | S | 0
1 | 14 | Slabs. | m² | 11 | 246.29 | 2709.19 |  |  | 11 |  | 11572 |  | 4248 | [12 empty] | 1 | 2 | 4 | 15 | I | 2
1 |  | MOVEMENT JOINTS | [8 empty] | 6900 |  | 9632 | [12 empty] | 1 | 2 | 4 | 15 | H | 0
1 |  | Expansion joints with 10mm expanded polyurethane filler between vertical concrete surfaces: | [8 empty] | 6901 |  | 9637 | [12 empty] | 1 | 2 | 4 | 15 | S | 0
1 | 15 | 10mm Joints not exceeding 300mm high. | m | 60 | 45.71 | 2742.6 |  |  | 60 |  | 6902 |  | 9639 | [12 empty] | 1 | 2 | 4 | 15 | I | 1
1 |  | Isolation joints with 10mm expanded polyurethane filler between vertical concrete and brickwork surfaces: | [8 empty] | 6903 |  | 9637 | [12 empty] | 1 | 2 | 4 | 15 | S | 0
1 | 16 | 10mm Joints not exceeding 300mm high. | m | 108 | 45.97 | 4964.76 |  |  | 108 |  | 6904 |  | 9639 | [12 empty] | 1 | 2 | 4 | 15 | I | 1
1 |  | Saw cut joints: | [8 empty] | 6906 |  | 9645 | [12 empty] | 1 | 2 | 4 | 15 | S | 0
1 | 11 | 3 x 40mm Deep sawcut in top surface of surface beds. | m | 120 | 44.04 | 5284.8 |  |  | 120 |  | 9550 |  | 110601 | [12 empty] | 1 | 2 | 4 | 15 | I | 1
1 |  | Vertical joggle construction joints through concrete including debonding agent to one face and diamond dowels at 450mm centres: | [8 empty] | 6908 |  | 9648 | [12 empty] | 1 | 2 | 4 | 15 | S | 0
1 | 18 | Surface beds not exceeding 300mmm thick. | m | 60 | 113.75 | 6825 |  |  | 60 |  | 6909 |  | 9649 | [12 empty] | 1 | 2 | 4 | 15 | I | 1
1 |  | REINFORCEMENT (CPAP Work Group No 114) | [8 empty] | 6879 |  | 9660 | [12 empty] | 1 | 2 | 4 | 15 | H | 0
1 |  | Mild steel reinforcement to structural concrete work: | [8 empty] | 6886 |  | 9662 | [12 empty] | 1 | 2 | 4 | 15 | S | 0
1 | 19 | 10mm Diameter bars. | Tonnes | 0.4 | 14520.38 | 5808.152 |  |  | 0.4 |  | 11272 |  | 9669 | [12 empty] | 1 | 2 | 4 | 15 | I | T
1 |  | High tensile steel reinforcement to structural concrete work: | [8 empty] | 6890 |  | 9675 | [12 empty] | 1 | 2 | 4 | 15 | S | 0
1 | 22 | 10mm Diameter bars. | Tonnes | 0.65 | 14520.38 | 9438.247 |  |  | 0.65 |  | 11275 |  | 9682 | [12 empty] | 1 | 2 | 4 | 15 | I | T
1 | 21 | 12mm Diameter bars. | Tonnes | 1.14 | 14520.38 | 16553.2332 |  |  | 1.14 |  | 11274 |  | 9681 | [12 empty] | 1 | 2 | 4 | 15 | I | T
1 | 20 | 16mm Diameter bars. | Tonnes | 1.04 | 14520.38 | 15101.1952 |  |  | 1.04 |  | 11273 |  | 9680 | [12 empty] | 1 | 2 | 4 | 15 | I | T
0 |  | 20mm Diameter bars. | Tonnes | 0.45 |  | 0 |  |  | 0.45 |  | 12886 |  | 9680
1 |  | Fabric reinforcement: | [8 empty] | 6883 |  | 9703 | [12 empty] | 1 | 2 | 4 | 15 | S | 0
0 |  | Type 193 fabric reinforcement in concrete surface beds, slabs, etc. | m² | 12 |  | 0 |  |  | 12 |  | 12874 |  | 9704
1 | 23 | Type 311 fabric reinforcement in concrete surface beds, slabs, etc. | m² | 100 | 47.69 | 4769 |  |  | 100 |  | 6884 |  | 9704 | [12 empty] | 1 | 2 | 4 | 15 | I | 2
1 | 24 | Allow for new raised surface bed/screeds to bathrooms on first and second floor to fall to channel | m² | 200 | 54.93 | 10986 |  |  | 200 |  | 9947 |  | 104400 | [12 empty] | 1 | 2 | 4 | 15 | I | 2
1 | 25 | Allow for new external ramp with stainless steel handrail | m² | 30 | 49.5 | 1485 |  |  | 30 |  | 9948 |  | 104400 | [12 empty] | 1 | 2 | 4 | 15 | I | 2
|  | Bill Total |  |  |  |  | 179039.5904
|  | BILL NO.5 : MASONRY | [23 empty] | 1 | 2 | 5 | 21 | H
1 |  | Tenders are advised to study the "Construction Works: Specifications (PW 371-B Edition 2.0, July 2013)" before pricing this bill as these standards shall apply. | [8 empty] | 5409 |  | 10216 | [12 empty] | 1 | 2 | 5 | 21 | C | 0
1 |  | SUPPLEMENTARY PREAMBLES | [8 empty] | 6464 |  | 10216 | [12 empty] | 1 | 2 | 5 | 21 | H | 0
1 |  | Building and plaster sands: | [8 empty] | 6468 |  | 10216 | [12 empty] | 1 | 2 | 5 | 21 | S | 0
1 |  | NOTE: The building and plaster sand locally available in Graaff-Reinet is unsuitable for use on this project. Contractors are to locate a supply of suitable sands, submit tests results to the principal agent to verify it's suitability and import to site all sand required for mortar, plaster, screeds, grano, etc. | [8 empty] | 6465 |  | 10216 | [12 empty] | 1 | 2 | 5 | 21 | C | 0
1 |  | BRICKWORK | [8 empty] | 8186 |  | 160220 | [12 empty] | 1 | 2 | 5 | 21 | H | 0
1 |  | Sizes in descriptions | [8 empty] | 8191 |  | -273 | [12 empty] | 1 | 2 | 5 | 21 | S | 0
1 |  | Where sizes in descriptions are given in brick units, 'one brick' shall represent the length and 'half brick' the width of a brick | [8 empty] | 8192 |  | -276 | [12 empty] | 1 | 2 | 5 | 21 | C | 0
1 |  | Hollow walls | [8 empty] | 8189 |  | -277 | [12 empty] | 1 | 2 | 5 | 21 | S | 0
1 |  | Descriptions of hollow walls shall be deemed to include leaving every fifth perpend of the bottom course of the external skin open as a weep hole | [8 empty] | 8190 |  | -279 | [12 empty] | 1 | 2 | 5 | 21 | C | 0
1 |  | Bagged and sealed walls | [8 empty] | 8187 |  | -278 | [12 empty] | 1 | 2 | 5 | 21 | S | 0
1 |  | Walls in two skins described as 'bagged and sealed' shall be deemed to include having the outer face of the inner skin bagged with 1:6 cement and sand mixture and sealed with two coats bitumen emulsion waterproofing coating | [8 empty] | 8188 |  | -282 | [12 empty] | 1 | 2 | 5 | 21 | C | 0
1 |  | Face bricks | [8 empty] | 8193 |  | -280 | [12 empty] | 1 | 2 | 5 | 21 | S | 0
1 |  | Bricks shall be ordered timeously to obtain uniformity in size and colour | [8 empty] | 8194 |  | -283 | [12 empty] | 1 | 2 | 5 | 21 | C | 0
1 |  | Pointing | [8 empty] | 8195 |  | -284 | [12 empty] | 1 | 2 | 5 | 21 | S | 0
1 |  | Descriptions of recessed pointing to fair face brickwork and face brickwork shall be deemed to include square recessed, hollow recessed, weathered pointing, etc. | [8 empty] | 8196 |  | -285 | [12 empty] | 1 | 2 | 5 | 21 | C | 0
1 |  | BRICKWORK IN SUPERSTRUCTURE | [8 empty] | 5410 |  | 10216 | [12 empty] | 1 | 2 | 5 | 21 | H | 0
1 |  | Brickwork of NFP bricks in class II mortar: | [8 empty] | 5411 |  | 51266 | [12 empty] | 1 | 2 | 5 | 21 | S | 0
1 | 1 | Half brick outer skin as replacement in cavity wall in alternate panels including carefully removing existing cavity ties and replacing with 25 x 190mm girth x 1,2mm thick (to suit 270 or 340mm cavity walls) galvanised perforated flat mild steel ties with one end shot nailed to vertical outer face of existing internal skin or structural concrete and other end built into new outer skin as the work proceeds including forming water drip by twisting horizontal long leg 180 degrees with nine ties per m2: | m² | 3 043 | 407.9 | 1241239.7 |  |  | 3043 |  | 5412 |  | 51273 | [12 empty] | 1 | 2 | 5 | 21 | I | 2
1 | 2 | Half brick walls in patching. | m² | 35 | 357.6 | 12516 |  |  | 35 |  | 5414 |  | 51273 | [12 empty] | 1 | 2 | 5 | 21 | I | 2
1 | 3 | Half brick beamfilling. | m² | 44 | 376.92 | 16584.48 |  |  | 44 |  | 10073 |  | 51273 | [12 empty] | 1 | 2 | 5 | 21 | I | 2
1 | 4 | One brick walls. | m² | 505 | 592.56 | 299242.8 |  |  | 505 |  | 5415 |  | 51273 | [12 empty] | 1 | 2 | 5 | 21 | I | 2
0 |  | One brick walls in patching. | m² | 60 |  | 0 |  |  | 60 |  | 12875 |  | 51273
0 |  | One brick walls in confined spaces. | m² | 96 |  | 0 |  |  | 96 |  | 13438 |  | 51273
1 | 5 | One brick walls in sample wall panel size 1600 x 850mm high. | No. | 4 | 934.33 | 3737.32 |  |  | 4 |  | 10053 |  | 51273 | [12 empty] | 1 | 2 | 5 | 21 | I | N
1 | 6 | 390mm Thick cavity wall formed of two half brick skins with wire ties fixed at a rate of 5 per m2. | m² | 100 | 586.81 | 58681 |  |  | 100 |  | 5417 |  | 51273 | [12 empty] | 1 | 2 | 5 | 21 | I | 2
1 |  | Closing of cavities: | [8 empty] | 9528 |  | 51273 | [12 empty] | 1 | 2 | 5 | 21 | S | 0
1 | 7 | Closing of cavity in 390mm wide wall horizontally. | m | 20 | 58.59 | 1171.8 |  |  | 20 |  | 9529 |  | 51273 | [12 empty] | 1 | 2 | 5 | 21 | I | 1
1 | 8 | Closing of cavity in 390mm wide wall vertically. | m | 122 | 38.8 | 4733.6 |  |  | 122 |  | 9530 |  | 51273 | [12 empty] | 1 | 2 | 5 | 21 | I | 1
1 |  | BRICKWORK SUNDRIES | [8 empty] | 5418 |  | 10546 | [12 empty] | 1 | 2 | 5 | 21 | H | 0
1 |  | Splayed fillets: | [8 empty] | 9531 |  | 10546 | [12 empty] | 1 | 2 | 5 | 21 | S | 0
1 | 9 | Splayed triangular mortar fillet one course high in 170mm wide cavity. | m | 384 | 21.96 | 8432.64 |  |  | 384 |  | 9532 |  | 10546 | [12 empty] | 1 | 2 | 5 | 21 | I | 1
1 |  | Bitumen coating to brickwork: | [8 empty] | 7882 |  | 10546 | [12 empty] | 1 | 2 | 5 | 21 | S | 0
1 | 10 | Prepare and apply two coats of Flintcote or other approved bitumen brickwork sealing bitumen coating to exposed inner skin of existing cavity wall as the new work proceeds. | m² | 3 043 | 68.45 | 208293.35 |  |  | 3043 |  | 7883 |  | 10546 | [12 empty] | 1 | 2 | 5 | 21 | I | 2
1 |  | Brickwork reinforcement: | [8 empty] | 5419 |  | 10596 | [12 empty] | 1 | 2 | 5 | 21 | S | 0
1 | 13 | 75mm Wide reinforcement built in horizontally. | m | 11 927 | 4.75 | 56653.25 |  |  | 11927 |  | 5420 |  | 10597 | [12 empty] | 1 | 2 | 5 | 21 | I | 1
0 |  | 150mm Wide reinforcement built in horizontally. | m | 176 |  | 0 |  |  | 176 |  | 12876 |  | 10597
1 | 11 | 1,6 x 38mm Galvanised hoop iron ties 400mm girth with one end shot nailed to inner skin of cavity wall and other end built into new brickwork as the work proceeds. | No. | 15 213 | 15.69 | 238691.97 |  |  | 15213 |  | 7871 |  | 10596 | [12 empty] | 1 | 2 | 5 | 21 | I | N
1 | 12 | 1,6 x 33mm Galvanised hoop iron cramp 500mm girth with one end cast into concrete and other end built into brickwork. | No. | 40 | 11.9 | 476 |  |  | 40 |  | 9535 |  | 10596 | [12 empty] | 1 | 2 | 5 | 21 | I | N
0 |  | 1,6 x 38mm Galvanised hoop iron cramp 700mm girth with one end cast into concrete and other end wrapped around and pinned to truss tie beam. | No. | 32 |  | 0 |  |  | 32 |  | 13058 |  | 10596
1 |  | Prestressed fabricated lintels: | [8 empty] | 5427 |  | 10616 | [12 empty] | 1 | 2 | 5 | 21 | S | 0
1 | 14 | 230 x 75mm Lintels in lengths not exceeding 3m. | m | 30 | 97.68 | 2930.4 |  |  | 30 |  | 5428 |  | 10616 | [12 empty] | 1 | 2 | 5 | 21 | I | 1
1 |  | Toothing-in new brickwork: | [8 empty] | 5422 |  | 10616 | [12 empty] | 1 | 2 | 5 | 21 | S | 0
1 | 15 | Toothing-in new brickwork. | m² | 58 | 129.66 | 7520.28 |  |  | 58 |  | 5423 |  | 10616 | [12 empty] | 1 | 2 | 5 | 21 | I | 2
1 |  | Turning pieces: | [8 empty] | 9533 |  | 10616 | [12 empty] | 1 | 2 | 5 | 21 | S | 0
1 | 16 | 230mm Wide turning pieces to lintels. | m | 20 | 31.25 | 625 |  |  | 20 |  | 9534 |  | 10616 | [12 empty] | 1 | 2 | 5 | 21 | I | 1
1 | 17 | 270mm Wide turning pieces to lintels. | m | 495 | 36.69 | 18161.55 |  |  | 495 |  | 7880 |  | 179300 | [12 empty] | 1 | 2 | 5 | 21 | I | 1
1 |  | Weepholes: | [8 empty] | 7879 |  | 179300 | [12 empty] | 1 | 2 | 5 | 21 | S | 0
1 | 18 | Labour in leaving weepholes every fourth perpendicular joint in outer skin of cavity wall. | m | 727 | 6.09 | 4427.43 |  |  | 727 |  | 7881 |  | 179300 | [12 empty] | 1 | 2 | 5 | 21 | I | 1
1 |  | Joint forming material in movement joints | [8 empty] | 9539 |  | 171200 | [12 empty] | 1 | 2 | 5 | 21 | S | 0
1 | 19 | 10mm Expanded polystyrene (density 33kg per m3) built in vertically through brick walls | m² | 10 | 31.13 | 311.3 |  |  | 10 |  | 9540 |  | 171800 | [12 empty] | 1 | 2 | 5 | 21 | I | 2
1 |  | FACE BRICKWORK | [8 empty] | 7872 |  | 174900 | [12 empty] | 1 | 2 | 5 | 21 | H | 0
1 |  | Corobrik Kirstenbosch Travertine Imperial FBS 30-40MPa face bricks bedded and pointed in Class I mortar with recessed 4mm horizontal and vertical joints suitable for exposure zones 1-3: | [8 empty] | 7873 |  | 175000 | [12 empty] | 1 | 2 | 5 | 21 | S | 0
1 | 20 | Extra over brickwork for face brickwork. | m² | 2 405 | 349.55 | 840667.75 |  |  | 2405 |  | 7874 |  | 175003 | [12 empty] | 1 | 2 | 5 | 21 | I | 2
1 | 21 | Extra over brickwork for face brickwork in header course lintel. | m | 258 | 171.44 | 44231.52 |  |  | 258 |  | 7878 |  | 175009 | [12 empty] | 1 | 2 | 5 | 21 | I | 1
1 |  | Corobrik Kirstenbosch Rustic Imperial FBS 30-40MPa face bricks bedded and pointed in Class I mortar with recessed 4mm horizontal and vertical joints suitable for exposure zones 1-2: | [8 empty] | 7890 |  | 175000 | [12 empty] | 1 | 2 | 5 | 21 | S | 0
1 | 22 | Extra over brickwork for face brickwork. | m² | 365 | 356.84 | 130246.6 |  |  | 365 |  | 7891 |  | 175003 | [12 empty] | 1 | 2 | 5 | 21 | I | 2
1 |  | Corobrik Terracotta Satin Imperial FBS 30-50MPa face bricks bedded and pointed in Class II mortar with recessed 4mm horizontal and vertical joints suitable for exposure zones 1-2: | [8 empty] | 10054 |  | 175000 | [12 empty] | 1 | 2 | 5 | 21 | S | 0
1 | 23 | Extra over brickwork for face brickwork (p). | m² | 200 | 380.54 | 76108 |  |  | 200 |  | 10055 |  | 175003 | [12 empty] | 1 | 2 | 5 | 21 | I | 2
1 |  | Corobrik Buff Satin Imperial FBS 20-30MPa face bricks bedded and pointed in Class II mortar with 4mm square recessed horizontal and vertical joints suitable for exposure zones 1-2: | [8 empty] | 7888 |  | 175000 | [12 empty] | 1 | 2 | 5 | 21 | S | 0
1 | 24 | Extra over brickwork for face brickwork. | m² | 547 | 416.63 | 227896.61 |  |  | 547 |  | 7889 |  | 175003 | [12 empty] | 1 | 2 | 5 | 21 | I | 2
1 |  | Brick-on-edge header courses, cills, etc. of Kirstenbosch Travertine Imperial FBS face bricks, pointed with 4mm square recessed joints on all exposed faces: | [8 empty] | 7875 |  | 178500 | [12 empty] | 1 | 2 | 5 | 21 | S | 0
1 | 25 | 200mm Wide cills set sloping and slightly projecting (a). | m | 66 | 196.71 | 12982.86 |  |  | 66 |  | 10096 |  | 179300 | [12 empty] | 1 | 2 | 5 | 21 | I | 1
1 |  | Brick-on-edge header courses, cills, etc. of Corobrik Buff Satin size 222 x 106 x 73mm solid FBS face bricks, pointed with 4mm square recessed joints on all exposed faces: | [8 empty] | 10095 |  | 178500 | [12 empty] | 1 | 2 | 5 | 21 | S | 0
1 | 26 | 200mm Wide cills set sloping and slightly projecting. | m | 495 | 213.6 | 105732 |  |  | 495 |  | 7876 |  | 179300 | [12 empty] | 1 | 2 | 5 | 21 | I | 1
1 |  | CLAY BRICK PAVING | [8 empty] | 11677 |  | 179300 | [12 empty] | 1 | 2 | 5 | 21 | H | 0
1 |  | Clay brick paving conforming to SANS 1200 D Degree of Accuracy 1: | [8 empty] | 11679 |  | 5801 | [12 empty] | 1 | 2 | 5 | 21 | S | 0
1 | 27 | De Hoop Red colour Paver PA clay paving bricks, size 200 x 98,5 x 50mm thick laid in Herringbone Bond pattern on 25mm compacted sand bed with fine jointing sand swept and vibrated into joints. | m² | 10 | 474.86 | 4748.6 |  |  | 10 |  | 11680 |  | 5801 | [12 empty] | 1 | 2 | 5 | 21 | I | 2
1 | 28 | Champagne colour Paver PA clay paving bricks, size 200 x 98,5 x 60mm thick, laid in Stack Bond pattern on 25mm compacted sand bed with fine jointing sand swept and vibrated into joints. | m² | 10 | 609.53 | 6095.3 |  |  | 10 |  | 11681 |  | 5801 | [12 empty] | 1 | 2 | 5 | 21 | I | 2
|  | Bill Total |  |  |  |  | 3633139.11
|  | BILL NO.6 : WATERPROOFING | [23 empty] | 1 | 2 | 6 | 24 | H
1 |  | Tenders are advised to study the "Construction Works: Specifications (PW 371-B Edition 2.0, July 2013)" before pricing this bill as these standards shall apply. | [8 empty] | 5429 |  | 11309 | [12 empty] | 1 | 2 | 6 | 24 | C | 0
1 |  | SUPPLEMENTARY PREAMBLES | [8 empty] | 6213 |  | 11309 | [12 empty] | 1 | 2 | 6 | 24 | H | 0
1 |  | All window frames to be sealed with polysulphide sealant or structural silicone (colour matched) around frame. | [8 empty] | 7176 |  | 16089 | [12 empty] | 1 | 2 | 6 | 24 | C | 0
1 |  | All door frames to be sealed with polysulphide sealant or structural silicone (colour matched) around frame. | [8 empty] | 7188 |  | 16089 | [12 empty] | 1 | 2 | 6 | 24 | C | 0
1 |  | Guarantee: | [8 empty] | 5431 |  | 40018 | [12 empty] | 1 | 2 | 6 | 24 | S | 0
1 |  | Waterproofing of roofs, basements, etc. shall be laid under a ten year guarantee applicable to both the materials and application. Waterproofing to roofs shall be laid to even falls to outlets etc. with necessary ridges, hips and valleys. Descriptions of sheet or membrane waterproofing shall be deemed to include additional labour to turn-ups and turn-downs. | [8 empty] | 5432 |  | 11300 | [12 empty] | 1 | 2 | 6 | 24 | C | 0
1 |  | Screeded roof surfaces shall be firm, dry and clean. Corners shall be coved or arris rounded. All surfaces to receive waterproofing membrane are to be fully primed with a solvent based bitumen primer. Timber boarded roof surfaces shall be dry, clean and even. All internal angles are to receive a timber triangular fillet. Corners and edges shall be arris rounded. | [8 empty] | 5435 |  | 40020 | [12 empty] | 1 | 2 | 6 | 24 | C | 0
1 |  | Waterproofing of slabs: | [8 empty] | 7825 |  | 40020 | [12 empty] | 1 | 2 | 6 | 24 | C | 0
1 |  | Waterproofing is to executed only by applicators approved by the manufacturers of the waterproofing products. Written approval of the installation is to be submitted to the principal agent. | [8 empty] | 7826 |  | 40020 | [12 empty] | 1 | 2 | 6 | 24 | C | 0
1 |  | Preparation of substrata: | [8 empty] | 5434 |  | 40019 | [12 empty] | 1 | 2 | 6 | 24 | S | 0
1 |  | Waterproofing membranes are to be laid in accordance with the manufacturer's Code of Practice by a manufacturer approved applicator. | [8 empty] | 5433 |  | 40019 | [12 empty] | 1 | 2 | 6 | 24 | C | 0
1 |  | DAMPPROOFING OF WALLS AND FLOORS | [8 empty] | 5436 |  | 11302 | [12 empty] | 1 | 2 | 6 | 24 | H | 0
1 |  | One layer of 250 micron USB Green waterproof sheeting sealed at laps with pressure sensitive tape: | [8 empty] | 6207 |  | 11311 | [12 empty] | 1 | 2 | 6 | 24 | S | 0
1 | 1 | Under surface beds. | m² | 300 | 11.69 | 3507 |  |  | 300 |  | 6208 |  | 11312 | [12 empty] | 1 | 2 | 6 | 24 | I | 2
0 |  | Under surface beds in patching. | m² | 27 |  | 0 |  |  | 27 |  | 12877 |  | 11312
1 |  | One layer of 375 micron Consol Plastics Brikgrip DPC embossed damp proof course: | [8 empty] | 5439 |  | 11306 | [12 empty] | 1 | 2 | 6 | 24 | S | 0
1 | 2 | In walls. | m² | 178 | 17.64 | 3139.92 |  |  | 178 |  | 5440 |  | 11307 | [12 empty] | 1 | 2 | 6 | 24 | I | 2
0 |  | In walls in patching. | m² | 3 |  | 0 |  |  | 3 |  | 12878 |  | 11307
1 |  | Counter flashing comprising self adhesive 375 micron Consol Plastics Brikgrip DPC embossed damp proof course: | [8 empty] | 10066 |  | 11306 | [12 empty] | 1 | 2 | 6 | 24 | S | 0
1 | 3 | In walls. | m² | 83 | 17.64 | 1464.12 |  |  | 83 |  | 10067 |  | 11307 | [12 empty] | 1 | 2 | 6 | 24 | I | 2
1 |  | Bituminous paint applied to beamfilling to seal roof sheeting: | [8 empty] | 10076 |  | 11307 | [12 empty] | 1 | 2 | 6 | 24 | S | 0
1 | 4 | One coat of bituminous paint to top of beamfilling not exceeding 300mm girth. | m | 440 | 10.87 | 4782.8 |  |  | 440 |  | 10075 |  | 11307 | [12 empty] | 1 | 2 | 6 | 24 | I | 1
1 |  | WATERPROOFING TO SCREEDED SLABS | [8 empty] | 5441 |  | 11309 | [12 empty] | 1 | 2 | 6 | 24 | S | 0
1 |  | Waterproofing of slabs: | [8 empty] | 5442 |  | 11309 | [12 empty] | 1 | 2 | 6 | 24 | S | 0
1 | 5 | One layer Derbigum SP4 or other approved waterproofing membrane, with 75mm side laps and 100mm end laps, sealed to primed surface to falls by 'torchfusion'. | m² | 132 | 190.42 | 25135.44 |  |  | 132 |  | 5443 |  | 11309 | [12 empty] | 1 | 2 | 6 | 24 | I | 2
1 | 6 | Prepare and apply two coats Roofcote bituminous aluminium or other approved paint on clean waterproofing surfaces. | m² | 132 | 29.65 | 3913.8 |  |  | 132 |  | 10117 |  | 11309 | [12 empty] | 1 | 2 | 6 | 24 | I | 2
1 |  | SEALING TO WINDOWS AND DOORS: | [8 empty] | 5445 |  | 11309 | [12 empty] | 1 | 2 | 6 | 24 | H | 0
1 |  | 5 x 10mm Polysulphide sealant: | [8 empty] | 5446 |  | 11309 | [12 empty] | 1 | 2 | 6 | 24 | S | 0
1 | 7 | Sealing around windows. | m | 1 120 | 35.77 | 40062.4 |  |  | 1120 |  | 5447 |  | 11309 | [12 empty] | 1 | 2 | 6 | 24 | I | 1
1 | 8 | Sealing around door frames. | m | 364 | 35.77 | 13020.28 |  |  | 364 |  | 5448 |  | 11309 | [12 empty] | 1 | 2 | 6 | 24 | I | 1
1 |  | JOINT SEALANTS ETC | [8 empty] | 6209 |  | 11582 | [12 empty] | 1 | 2 | 6 | 24 | H | 0
1 |  | Polysulphide sealing compound including backing cord, bond breaker, primer, etc.: | [8 empty] | 6210 |  | 37239 | [12 empty] | 1 | 2 | 6 | 24 | S | 0
1 | 9 | 3 x 10mm In sawcut joints. | m | 70 | 28.18 | 1972.6 |  |  | 70 |  | 9536 |  | 37241 | [12 empty] | 1 | 2 | 6 | 24 | I | 1
1 | 10 | 10 x 12mm In expansion joints | m | 70 | 51.99 | 3639.3 |  |  | 70 |  | 9537 |  | 37241 | [12 empty] | 1 | 2 | 6 | 24 | I | 1
0 |  | 10 x 10mm In isolation joints | m | 24 |  | 0 |  |  | 24 |  | 12879 |  | 37241
1 | 11 | 10 x 20mm In expansion joints | m | 77 | 80.47 | 6196.19 |  |  | 77 |  | 6212 |  | 37241 | [12 empty] | 1 | 2 | 6 | 24 | I | 1
1 | 12 | 15 x 20mm In expansion joints | m | 379 | 103.44 | 39203.76 |  |  | 379 |  | 7884 |  | 37241 | [12 empty] | 1 | 2 | 6 | 24 | I | 1
1 | 13 | 20 x 20mm In expansion joints | m | 147 | 132.01 | 19405.47 |  |  | 147 |  | 7927 |  | 37241 | [12 empty] | 1 | 2 | 6 | 24 | I | 1
1 | 14 | 25 x 20mm In expansion joints (p). | m | 60 | 159.82 | 9589.2 |  |  | 60 |  | 10068 |  | 37241 | [12 empty] | 1 | 2 | 6 | 24 | I | 1
|  | Bill Total |  |  |  |  | 175032.28
|  | BILL NO.7 : ROOF COVERINGS | [23 empty] | 1 | 2 | 7 | 27 | H
1 | 12 | Roof covering in single sheet lengths, with pitch not exceeding 25 degrees. | m² | 3 726 | 215.6 | 803325.6 |  |  | 3726 |  | 1093 |  | 83540 | [12 empty] | 1 | 2 | 7 | 27 | I | 2
1 |  | SUPPLEMENTARY PREAMBLES | [8 empty] | 7800 |  | 11862 | [12 empty] | 1 | 2 | 7 | 27 | H | 0
1 |  | Tenderers are advised to study the "Construction Works: Specifications (PW 371-B Edition 2.0, July 2013)" before pricing this bill as these standards shall apply. | [8 empty] | 10019 |  | 11862 | [12 empty] | 1 | 2 | 7 | 27 | C | 0
1 |  | Roof sheeting installation certificate: | [8 empty] | 7801 |  | 11862 | [12 empty] | 1 | 2 | 7 | 27 | S | 0
1 |  | Written confirmation is to be submitted from the roof sheeting manufacturer that the installation has been completed in terms of their instructions and governing SABS specifications. | [8 empty] | 7802 |  | 11862 | [12 empty] | 1 | 2 | 7 | 27 | C | 0
1 |  | MILD STEEL PROFILED ROOF SHEETING | [8 empty] | 9625 |  | 1018 | [12 empty] | 1 | 2 | 7 | 27 | H | 0
1 |  | 0,55mm Thick double interlocking concealed fix profile sheeting type 410, roll formed in continuous lengths G550 steel with AZ150 spelter both sides with Colorplus Desert Sand finish to one side and grey undercoat to other side with profile sheet consisting of three trapezoidal shaped ribs a centres not exceeding 205mm and fa cover width not exceeding 410mm with minimum sheet depth of 41mm where make rib to include spurs to ensure double interlock action with adjacent sheets, 410 clips screw fixed to either timber or steel purlins and secured with two 12 x 65mm wafer head self tapping screws, all in accordance with the manufacturer's instructions. | [8 empty] | 7808 |  | 83538 | [12 empty] | 1 | 2 | 7 | 27 | S | 0
1 | 1 | Roof covering in single sheet lengths, with pitch not exceeding 25 degrees. | m² | 100 | 148.27 | 14827 |  |  | 100 |  | 10508 |  | 83540 | [12 empty] | 1 | 2 | 7 | 27 | I | 2
1 |  | 0,8mm Thick G550 galvanised steel sheeting with AZ150 spelter both sides and Colorplus Desert Sand finish to one side and grey undercoat to other side in accessories to roof sheeting formed to profile to match sheeting: | [8 empty] | 7828 |  | 83540 | [12 empty] | 1 | 2 | 7 | 27 | S | 0
1 | 2 | Cover flashing three times bent to 154mm girth. | m | 25 | 93.54 | 2338.5 |  |  | 25 |  | 10504 |  | 83540 | [12 empty] | 1 | 2 | 7 | 27 | I | 1
1 | 3 | Sidewall flashing two times bent to 308mm girth. | m | 62 | 99.28 | 6155.36 |  |  | 62 |  | 7832 |  | 83540 | [12 empty] | 1 | 2 | 7 | 27 | I | 1
1 | 4 | Head wall flashing two times bent to 308mm girth. | m | 25 | 103.25 | 2581.25 |  |  | 25 |  | 7833 |  | 83540 | [12 empty] | 1 | 2 | 7 | 27 | I | 1
1 | 5 | Ridge and hip capping three times bent to 462mm girth. | m | 328 | 143.18 | 46963.04 |  |  | 328 |  | 7830 |  | 83540 | [12 empty] | 1 | 2 | 7 | 27 | I | 1
1 | 6 | Valley lining six times bent to 464mm girth. | m | 10 | 137.89 | 1378.9 |  |  | 10 |  | 8788 |  | 83540 | [12 empty] | 1 | 2 | 7 | 27 | I | 1
1 | 7 | Barge capping three times bent to 550mm girth. | m | 50 | 159.65 | 7982.5 |  |  | 50 |  | 7831 |  | 83540 | [12 empty] | 1 | 2 | 7 | 27 | I | 1
1 | 8 | Corner flashing five times bent to 740mm girth. | m | 45 | 212.72 | 9572.4 |  |  | 45 |  | 11281 |  | 83540 | [12 empty] | 1 | 2 | 7 | 27 | I | 1
1 | 9 | Back flashing two times bent to 820mm girth (a). | m | 40 | 205.74 | 8229.6 |  |  | 40 |  | 10510 |  | 83540 | [12 empty] | 1 | 2 | 7 | 27 | I | 1
0 |  | Flashing all around 450mm diameter extraction fan penetrations of roof sheeting. | No. | 4 |  | 0 |  |  | 4 |  | 13067 |  | 83540
0 |  | Flashing all around 550 x 500mm ventilation duct penetration of roof sheeting. | No. | 3 |  | 0 |  |  | 3 |  | 13068 |  | 83540
1 |  | 40mm Thick neoprene polyclosures: | [8 empty] | 10512 |  | 83540 | [12 empty] | 1 | 2 | 7 | 27 | S | 0
1 | 10 | 40 x 150mm Serrated closure flashing once bent with polyclosures to suit profile sheet as per manufacturer's instructions. | m | 655 | 60.17 | 39411.35 |  |  | 655 |  | 10509 |  | 83540 | [12 empty] | 1 | 2 | 7 | 27 | I | 1
1 | 11 | Valley flashing comprising polyclosures set at oblique angle to suit profile of sheet. | m | 146 | 119.28 | 17414.88 |  |  | 146 |  | 10511 |  | 83540 | [12 empty] | 1 | 2 | 7 | 27 | I | 1
1 |  | INSULATION | [8 empty] | 7822 |  | 83540 | [12 empty] | 1 | 2 | 7 | 27 | H | 0
1 |  | Sisalation FR 430 or other approved fire retardant industrial grade reinforced aluminium foil insulation double sided, durable, reflective foil laminate incorporating a fire retardant between the various substrates, bonded together with low density polyethene, tested for conformance with SANS 1381-4:2009, with a Class 1 fire rating in accordance with SANS 10177 - 3:2005 and ASTME84 and BS 476 part 5, 6 and 7, drawn tautly across purlins and secured to each purlin with 38mm x 3,2mm x 1100mm hardboard counter batten strips positioned flush with the bottom edge of the material thus leaving 150mm overlap exposed at the top for the next layer and 150mm overlap thereafter on each 1250mm width roll. | [8 empty] | 7823 |  | 83540 | [12 empty] | 1 | 2 | 7 | 27 | S | 0
|  | Bill Total |  |  |  |  | 960180.38
|  | BILL NO.8 : CARPENTRY AND JOINERY | [23 empty] | 1 | 2 | 8 | 30 | H
1 |  | SUPPLEMENTARY PREAMBLES | [8 empty] | 7922 |  | 13339 | [12 empty] | 1 | 2 | 8 | 30 | H | 0
1 |  | Certification: | [8 empty] | 7923 |  | 13339 | [12 empty] | 1 | 2 | 8 | 30 | S | 0
1 |  | All timber used on this project is to be Forest Stewardship Council (FSC) certified. | [8 empty] | 7924 |  | 13339 | [12 empty] | 1 | 2 | 8 | 30 | C | 0
1 |  | Descriptions: | [8 empty] | 1098 |  | 13341 | [12 empty] | 1 | 2 | 8 | 30 | S | 0
1 |  | Items described as nailed shall be deemed to be fixed with hardened steel nails or pins or shot pinned to brickwork or concrete. | [8 empty] | 1099 |  | 13342 | [12 empty] | 1 | 2 | 8 | 30 | C | 0
1 |  | Items described as plugged shall be deemed to include screwing to fibre, plastic or metal plugs at not exceeding 600mm centres, and where described as bolted the bolts have been given. | [8 empty] | 1100 |  | 13343 | [12 empty] | 1 | 2 | 8 | 30 | C | 0
1 |  | Roof trusses: | [8 empty] | 7804 |  | 12364 | [12 empty] | 1 | 2 | 8 | 30 | S | 0
1 |  | Timber roof trusses are to be Mitek designed. Timber trusses to be at 1125mm centres (max) & purlins at 975mm centres (max) as per engineer’s layout, specification and details and are to comply with requirements of SABS Spec 0163 and SANS 1783-2004 "Stress-graded softwood general structural timber" and to be constructed out of Grade S5 S.A Pine. | [8 empty] | 7799 |  | 12364 | [12 empty] | 1 | 2 | 8 | 30 | C | 0
1 |  | Roof truss shop drawings are to be submitted to the architect for approval. Allow 2 weeks for approval. To be approved by architect 4 weeks prior to truss orders been placed. | [8 empty] | 8635 |  | 12364 | [12 empty] | 1 | 2 | 8 | 30 | C | 0
1 |  | The contractor is required to supply a roof completion certificate from an approved certifying agent in order for practical completion to be effected. The certificate is to cover the installation of roof sheeting, guttering and trusses. The certificate is to be supplied by an independent roofing inspector such as Mitek, or other approved inspector, confirming that the trusses have been manufactured and installed to the governing SABS specifications and truss manufacturers instructions. | [8 empty] | 8634 |  | 12364 | [12 empty] | 1 | 2 | 8 | 30 | C | 0
1 |  | The trusses shall be constructed with jigs especially designed to provide correct cambers and pitches. All joints are to be close fitted butt joints and made by precision pressing of the metal connector plate into each side of the joint. | [8 empty] | 8641 |  | 12364 | [12 empty] | 1 | 2 | 8 | 30 | C | 0
1 |  | The timber roof trusses shall be fabricated in a properly equipped factory by an approved specialist using special metal plate connectors. The following schedule of prices is to include for the supply of all timber of the required grade and type including all cutting and waste, cutting to exact length and end angles necessary to manufacture the respective truss types, the supply of all connector plates, prefabrication of the trusses in a jig, checking the completed truss for quality, loading up, transporting to the site of the works, (cost of girder trusses to include cost of required metal truss hangers unless measured elsewhere) and- | [8 empty] | 8648 |  | 12364 | [12 empty] | 1 | 2 | 8 | 30 | C | 0
|  | 1 | [8 empty] | 8648 |  | 12364 | [12 empty] | 1 | 2 | 8 | 30 | C | 0
|  | 1.1 Unloading and storing under cover and protecting from the weather or, | [8 empty] | 8648 |  | 12364 | [12 empty] | 1 | 2 | 8 | 30 | C | 0
|  | 1.2 handing over to others for unloading and storing as in 1.1 above. | [8 empty] | 8648 |  | 12364 | [12 empty] | 1 | 2 | 8 | 30 | C | 0
|  | 2. Hoisting up and erecting the trusses at the required truss centres, truly plumb and square on top of wall plates, all in accordance with site instructions for erection, bracing, and holding down and connections supplied by the truss fabricator for use by: | [8 empty] | 8648 |  | 12364 | [12 empty] | 1 | 2 | 8 | 30 | C | 0
|  | 2.1 themselves (When responsible for erection) | [8 empty] | 8648 |  | 12364 | [12 empty] | 1 | 2 | 8 | 30 | C | 0
|  | 2.2 others (Where applicable). | [8 empty] | 8648 |  | 12364 | [12 empty] | 1 | 2 | 8 | 30 | C | 0
|  | 3. Such site supervision as deemed necessary by the fabricator of the trusses to ensure that all the erection details have been complied with to his satisfaction. | [8 empty] | 8648 |  | 12364 | [12 empty] | 1 | 2 | 8 | 30 | C | 0
1 |  | TRUSS LOADING The trusses have been designed for a live load of 0,50KN/m2 for roof pitches below 30°. TRUSS DESIGN All trusses shall be designed under the supervision of a Registered Professional Engineer (in accordance with the draft SABS 0163 Code of Practice for the Design of Timber Structures) & SASS 0160 "Loadings". | [8 empty] | 8650 |  | 12364 | [12 empty] | 1 | 2 | 8 | 30 | C | 0
1 |  | Roof truss metal connector plates: | [8 empty] | 8638 |  | 12364 | [12 empty] | 1 | 2 | 8 | 30 | S | 0
1 |  | The metal connector plates shall be fabricated from 1,0mm minimum thickness drawn quality galvanised mild steel. The steel shall have a minimum yield strength of 228MPa and a minimum ultimate tensile strength of 330MPa. The corrosion resistant coating shall be 0,275 kg/m2 commercial class hot dipped galvanised prior to stamping. | [8 empty] | 8639 |  | 12364 | [12 empty] | 1 | 2 | 8 | 30 | C | 0
1 |  | The connector plates shall be capable of transmitting the forces between the members of a truss without exceeding those design stresses which will have been ascertained by an approved testing authority. Design values for the plates shall have been derived by the National Timber Research Institute of the CSIR. | [8 empty] | 8640 |  | 12364 | [12 empty] | 1 | 2 | 8 | 30 | C | 0
1 |  | INSPECTIONS | [8 empty] | 10484 |  | 12364 | [12 empty] | 1 | 2 | 8 | 30 | H | 0
1 |  | Borer beetle certificate: | [8 empty] | 7806 |  | 12364 | [12 empty] | 1 | 2 | 8 | 30 | S | 0
1 | 1 | Borer beetle clearance certificate for the entire existing timber roof structure from an approved independent borer beetle inspector. | No. | 1 | 4201.2 | 4201.2 |  |  | 1 |  | 7807 |  | 12364 | [12 empty] | 1 | 2 | 8 | 30 | I | N
1 |  | MONOPLANAR PREFABRICATED METAL CONNECTORED TIMBER ROOF TRUSSES | [8 empty] | 8637 |  | 12364 | [12 empty] | 1 | 2 | 8 | 30 | H | 0
1 |  | Note: All trusses to have 15 degree pitch. | [8 empty] | 8652 |  | 12364 | [12 empty] | 1 | 2 | 8 | 30 | C | 0
1 |  | NORTH WEST WING OF MORNING STAR DORMITORY | [8 empty] | 8710 |  | 12364 | [12 empty] | 1 | 2 | 8 | 30 | H | 0
1 |  | Supply and fix approximately 11m above ground level the following prefabricated timber roof trusses complete, designed, constructed and delivered to site by an approved firm of specialists, under a written guarantee with the design and guarantee being lodged with the principal agent for approval before commencing work: | [8 empty] | 8711 |  | 12364 | [12 empty] | 1 | 2 | 8 | 30 | S | 0
1 | 2 | Truss Type T1 comprising double pitched truss at 1184mm centres with span overall bottom chord 7031mm with top chord overhangs on both sides extending 680mm from the ends of the bottom chord. | No. | 3 | 935.98 | 2807.94 |  |  | 3 |  | 8712 |  | 12364 | [12 empty] | 1 | 2 | 8 | 30 | I | N
1 | 3 | Truss Type T1A comprising double pitched truss at 1184mm centres with span overall bottom chord 7031mm with top chord overhangs on both sides extending 680mm from the ends of the bottom chord. | No. | 26 | 935.98 | 24335.48 |  |  | 26 |  | 8713 |  | 12364 | [12 empty] | 1 | 2 | 8 | 30 | I | N
1 | 4 | Truss Type T1B comprising double pitched truss at 1184mm centres with span overall bottom chord 7031mm with top chord overhangs on both sides extending 680mm from the ends of the bottom chord. | No. | 1 | 935.98 | 935.98 |  |  | 1 |  | 8714 |  | 12364 | [12 empty] | 1 | 2 | 8 | 30 | I | N
1 | 5 | Truss Type T1C comprising stub end double pitched truss at 1184mm centres with span overall bottom chord 4887mm with stub end heel 723mm high and with top chord overhang on one side extending 680mm from the end of the bottom chord. | No. | 1 | 678.24 | 678.24 |  |  | 1 |  | 8715 |  | 12364 | [12 empty] | 1 | 2 | 8 | 30 | I | N
1 | 6 | Truss Type T1D comprising monopitched truss at 1200mm centres with span overall bottom chord 2776mm with top chord overhang on one side extending 680mm from the end of the bottom chord. | No. | 1 | 523.1 | 523.1 |  |  | 1 |  | 8717 |  | 12364 | [12 empty] | 1 | 2 | 8 | 30 | I | N
1 | 7 | Truss Type T2 comprising double pitched truss at 1177mm centres with span overall bottom chord 6440mm with top chord overhang on both sides extending 680mm from the ends of the bottom chord. | No. | 3 | 784.98 | 2354.94 |  |  | 3 |  | 8716 |  | 12364 | [12 empty] | 1 | 2 | 8 | 30 | I | N
1 | 8 | Truss Type V1 comprising double pitched truss at 1200mm centres with span overall bottom chord 7128mm. | No. | 1 | 904.77 | 904.77 |  |  | 1 |  | 8718 |  | 12364 | [12 empty] | 1 | 2 | 8 | 30 | I | N
1 | 9 | Truss Type V2 comprising double pitched truss at 1200mm centres with span overall bottom chord 6548mm. | No. | 1 | 858.65 | 858.65 |  |  | 1 |  | 8726 |  | 12364 | [12 empty] | 1 | 2 | 8 | 30 | I | N
1 | 10 | Truss Type V3 comprising double pitched truss at 1200mm centres with span overall bottom chord 4895mm. | No. | 1 | 778.37 | 778.37 |  |  | 1 |  | 8727 |  | 12364 | [12 empty] | 1 | 2 | 8 | 30 | I | N
1 | 11 | Truss Type V4 comprising double pitched truss at 1045mm centres with span overall bottom chord 4657mm. | No. | 1 | 778.37 | 778.37 |  |  | 1 |  | 8728 |  | 12364 | [12 empty] | 1 | 2 | 8 | 30 | I | N
1 | 12 | Truss Type V5 comprising double pitched truss at 1100mm centres with span overall bottom chord 4600mm. | No. | 1 | 778.37 | 778.37 |  |  | 1 |  | 8729 |  | 12364 | [12 empty] | 1 | 2 | 8 | 30 | I | N
1 | 13 | Truss Type V6 comprising double pitched truss at 1159mm centres with span overall bottom chord 2485mm. | No. | 1 | 670.08 | 670.08 |  |  | 1 |  | 8730 |  | 12364 | [12 empty] | 1 | 2 | 8 | 30 | I | N
1 | 14 | Truss Type V7 comprising double pitched truss at 1045mm centres with span overall bottom chord 2484mm. | No. | 1 | 670.08 | 670.08 |  |  | 1 |  | 8731 |  | 12364 | [12 empty] | 1 | 2 | 8 | 30 | I | N
1 | 15 | Truss Type V8 comprising double pitched truss at 1100mm centres with span overall bottom chord 2400mm. | No. | 1 | 670.08 | 670.08 |  |  | 1 |  | 8732 |  | 12364 | [12 empty] | 1 | 2 | 8 | 30 | I | N
1 |  | NORTH EAST WING OF MORNING STAR DORMITORY | [8 empty] | 8733 |  | 12364 | [12 empty] | 1 | 2 | 8 | 30 | H | 0
1 |  | Supply and fix approximately 11m above ground level the following prefabricated timber roof trusses complete, designed, constructed and delivered to site by an approved firm of specialists, under a written guarantee with the design and guarantee being lodged with the principal agent for approval before commencing work: | [8 empty] | 8734 |  | 12364 | [12 empty] | 1 | 2 | 8 | 30 | S | 0
1 | 16 | Truss Type T1 comprising double pitched truss at 1195mm centres with span overall bottom chord 7110mm with top chord overhangs on both sides extending 680mm from the ends of the bottom chord. | No. | 26 | 953.78 | 24798.28 |  |  | 26 |  | 8735 |  | 12364 | [12 empty] | 1 | 2 | 8 | 30 | I | N
1 | 17 | Truss Type T1A comprising double pitched truss at 1195mm centres with span overall bottom chord 7110mm with top chord overhangs on both sides extending 680mm from the ends of the bottom chord. | No. | 1 | 761.93 | 761.93 |  |  | 1 |  | 8737 |  | 12364 | [12 empty] | 1 | 2 | 8 | 30 | I | N
1 | 18 | Truss Type T1B comprising double pitched truss at 1200mm centres with span overall bottom chord 7110mm with top chord overhangs on both sides extending 680mm from the ends of the bottom chord. | No. | 3 | 953.78 | 2861.34 |  |  | 3 |  | 8736 |  | 12364 | [12 empty] | 1 | 2 | 8 | 30 | I | N
1 | 19 | Truss Type T1C comprising stub end double pitched truss at 1200mm centres with span overall bottom chord 4697mm with stub end heel 796mm high and with top chord overhang on one side extending 680mm from the end of the bottom chord and bottom chord extension of 150mm on stub end. | No. | 1 | 691.54 | 691.54 |  |  | 1 |  | 8738 |  | 12364 | [12 empty] | 1 | 2 | 8 | 30 | I | N
1 | 20 | Truss Type T2 comprising double pitched truss at 1117mm centres with span overall bottom chord 6440mm with top chord overhangs on both sides extending 680mm from the ends of the bottom chord. | No. | 3 | 865.65 | 2596.95 |  |  | 3 |  | 8739 |  | 12364 | [12 empty] | 1 | 2 | 8 | 30 | I | N
1 | 21 | Truss Type V1 comprising double pitched truss at 1200mm centres with span overall bottom chord 7128mm. | No. | 1 | 904.77 | 904.77 |  |  | 1 |  | 8740 |  | 12364 | [12 empty] | 1 | 2 | 8 | 30 | I | N
1 | 22 | Truss Type V2 comprising double pitched truss at 1159mm centres with span overall bottom chord 4895mm. | No. | 1 | 778.37 | 778.37 |  |  | 1 |  | 8741 |  | 12364 | [12 empty] | 1 | 2 | 8 | 30 | I | N
1 | 23 | Truss Type V3 comprising double pitched truss at 1100mm centres with span overall bottom chord 4600mm. | No. | 1 | 778.37 | 778.37 |  |  | 1 |  | 8742 |  | 12364 | [12 empty] | 1 | 2 | 8 | 30 | I | N
1 | 24 | Truss Type V4 comprising double pitched truss at 1159mm centres with span overall bottom chord 2485mm. | No. | 1 | 670.08 | 670.08 |  |  | 1 |  | 8743 |  | 12364 | [12 empty] | 1 | 2 | 8 | 30 | I | N
1 | 25 | Truss Type V5 comprising double pitched truss at 1100mm centres with span overall bottom chord 2400mm. | No. | 1 | 670.08 | 670.08 |  |  | 1 |  | 8744 |  | 12364 | [12 empty] | 1 | 2 | 8 | 30 | I | N
1 |  | SOUTH EAST WING OF MORNING STAR DORMITORY | [8 empty] | 8664 |  | 12364 | [12 empty] | 1 | 2 | 8 | 30 | H | 0
1 |  | Supply and fix approximately 11m above ground level the following prefabricated timber roof trusses complete, designed, constructed and delivered to site by an approved firm of specialists, under a written guarantee with the design and guarantee being lodged with the principal agent for approval before commencing work: | [8 empty] | 8651 |  | 12364 | [12 empty] | 1 | 2 | 8 | 30 | S | 0
1 | 26 | Truss Type T1 comprising double pitched truss at 965mm centres with span overall bottom chord 10080mm with top chord overhangs on both sides extending 680mm from the ends of the bottom chord. | No. | 4 | 1536.57 | 6146.28 |  |  | 4 |  | 8653 |  | 12364 | [12 empty] | 1 | 2 | 8 | 30 | I | N
1 | 27 | Truss Type T2 comprising double pitched truss at 1042mm centres with span overall bottom chord 7129mm with top chord overhangs on both sides extending 680mm from the ends of the bottom chord. | No. | 4 | 953.78 | 3815.12 |  |  | 4 |  | 8654 |  | 12364 | [12 empty] | 1 | 2 | 8 | 30 | I | N
1 | 28 | Truss Type T2A comprising double pitched truss at 1174mm centres with span overall bottom chord 7129mm with top chord overhangs on both sides extending 680mm from the ends of the bottom chord. | No. | 33 | 953.78 | 31474.74 |  |  | 33 |  | 8659 |  | 12364 | [12 empty] | 1 | 2 | 8 | 30 | I | N
1 | 29 | Truss Type T2B comprising double pitched truss at 1174mm centres with span overall bottom chord 6936mm with top chord overhangs on both sides extending 680mm from one end and 570mm from the other end of the bottom chord. | No. | 1 | 932.78 | 932.78 |  |  | 1 |  | 8656 |  | 12364 | [12 empty] | 1 | 2 | 8 | 30 | I | N
1 | 30 | Truss Type T2C comprising stub end double pitched truss at 1200mm centres with span overall bottom chord 5727mm with stub end heel 473mm high and with bottom chord extended 150mm at stub end. | No. | 1 | 879.65 | 879.65 |  |  | 1 |  | 8658 |  | 12364 | [12 empty] | 1 | 2 | 8 | 30 | I | N
1 | 31 | Truss Type T2D comprising double stub end double pitched truss at 1200mm centres with span overall bottom chord 3787mm with stub end heels 561mm and 632mm high and with bottom chord extended 150mm at each stub end. | No. | 1 | 903.2 | 903.2 |  |  | 1 |  | 8657 |  | 12364 | [12 empty] | 1 | 2 | 8 | 30 | I | N
1 | 32 | Truss Type T2E comprising double stub end double pitched truss at 1200mm centres with span overall bottom chord 1853mm with stub end heels 650mm and 1061mm high and with bottom chord extended 150mm at each stub end. | No. | 1 | 376 | 376 |  |  | 1 |  | 8662 |  | 12364 | [12 empty] | 1 | 2 | 8 | 30 | I | N
1 | 33 | Truss Type G1 comprising double stub end monopitched truss at 1200mm centres with span overall bottom chord 1780mm with stub end heels 1045mm and 1173mm high and with bottom chord extended 150mm at each stub end. | No. | 1 | 635.07 | 635.07 |  |  | 1 |  | 8663 |  | 12364 | [12 empty] | 1 | 2 | 8 | 30 | I | N
1 | 34 | Truss Type T3 comprising double pitched truss at 1200mm centres with span overall bottom chord 6940mm. | No. | 1 | 935.67 | 935.67 |  |  | 1 |  | 8655 |  | 12364 | [12 empty] | 1 | 2 | 8 | 30 | I | N
1 | 35 | Truss Type V1 comprising double pitched truss at 1139mm centres with span overall bottom chord 8143mm. | No. | 1 | 1016.8 | 1016.8 |  |  | 1 |  | 8660 |  | 12364 | [12 empty] | 1 | 2 | 8 | 30 | I | N
1 | 36 | Truss Type V2 comprising double pitched truss at 1139mm centres with span overall bottom chord 5865mm. | No. | 1 | 872.65 | 872.65 |  |  | 1 |  | 8661 |  | 12364 | [12 empty] | 1 | 2 | 8 | 30 | I | N
1 |  | SOUTH WEST WING OF MORNING STAR DORMITORY | [8 empty] | 8665 |  | 12364 | [12 empty] | 1 | 2 | 8 | 30 | H | 0
1 |  | Supply and fix approximately 11m above ground level the following prefabricated timber roof trusses complete, designed, constructed and delivered to site by an approved firm of specialists, under a written guarantee with the design and guarantee being lodged with the principal agent for approval before commencing work: | [8 empty] | 8666 |  | 12364 | [12 empty] | 1 | 2 | 8 | 30 | S | 0
1 | 37 | Truss Type T1 comprising double pitched truss at 880mm centres with span overall bottom chord 10110mm with top chord overhangs on both sides extending 680mm from the ends of the bottom chord. | No. | 4 | 1536.57 | 6146.28 |  |  | 4 |  | 8667 |  | 12364 | [12 empty] | 1 | 2 | 8 | 30 | I | N
1 | 38 | Truss Type T2 comprising double pitched truss at 1186mm centres with span overall bottom chord 6973mm with top chord overhangs on both sides extending 680mm from the ends of the bottom chord. | No. | 3 | 953.78 | 2861.34 |  |  | 3 |  | 8668 |  | 12364 | [12 empty] | 1 | 2 | 8 | 30 | I | N
1 | 39 | Truss Type T2A comprising double pitched truss at 1186mm centres with span overall bottom chord 6973mm with top chord overhangs on both sides extending 680mm from the ends of the bottom chord. | No. | 33 | 953.78 | 31474.74 |  |  | 33 |  | 8669 |  | 12364 | [12 empty] | 1 | 2 | 8 | 30 | I | N
1 | 40 | Truss Type T2B comprising double pitched truss at 1186mm centres with span overall bottom chord 6973mm with top chord overhangs on both sides extending 680mm from the ends of the bottom chord. | No. | 2 | 953.78 | 1907.56 |  |  | 2 |  | 8670 |  | 12364 | [12 empty] | 1 | 2 | 8 | 30 | I | N
1 | 41 | Truss Type T2C comprising stub end double pitched truss at 1186mm centres with span overall bottom chord 6785mm with stub end heel 205mm high and with top chord overhang on one side extending 680mm from the end of the bottom chord. | No. | 1 | 953.78 | 953.78 |  |  | 1 |  | 8671 |  | 12364 | [12 empty] | 1 | 2 | 8 | 30 | I | N
1 | 42 | Truss Type T2D comprising stub end double pitched truss at 1186mm centres with span overall bottom chord 6785mm with stub end heel 205mm high and with top chord overhang on one side extending 680mm from the end of the bottom chord. | No. | 1 | 953.78 | 953.78 |  |  | 1 |  | 8672 |  | 12364 | [12 empty] | 1 | 2 | 8 | 30 | I | N
1 | 43 | Truss Type T2E comprising double stub end double pitched truss at 1186mm centres with span overall bottom chord 5700mm with stub end heels 205mm and 440mm high and with bottom chord extended 150mm at stub end. | No. | 1 | 907.66 | 907.66 |  |  | 1 |  | 8673 |  | 12364 | [12 empty] | 1 | 2 | 8 | 30 | I | N
1 | 44 | Truss Type T2F comprising double stub end double pitched truss at 1186mm centres with span overall bottom chord 4991mm with stub end heels 329mm and 527mm high with bottom chord extended 150mm at stub end and 80mm at other end. | No. | 1 | 834.38 | 834.38 |  |  | 1 |  | 8674 |  | 12364 | [12 empty] | 1 | 2 | 8 | 30 | I | N
1 | 45 | Truss Type FG1 comprising lattice girder truss at 1200mm centres with span overall bottom chord 5167mm with height at heels 1088mm and with bottom chords extended 150mm at both stub ends. | No. | 1 | 1520.58 | 1520.58 |  |  | 1 |  | 8676 |  | 12364 | [12 empty] | 1 | 2 | 8 | 30 | I | N
1 | 46 | Truss Type G1 comprising double stub end monopitched truss at 1200mm centres with span overall bottom chord 1780mm with stub end heels 1045mm and 1173mm high and with bottom chords extended 150mm at both stub ends. | No. | 1 | 635.07 | 635.07 |  |  | 1 |  | 8677 |  | 12364 | [12 empty] | 1 | 2 | 8 | 30 | I | N
1 | 47 | Truss Type V1 comprising double pitched truss at 1000mm centres with span overall bottom chord 8469mm. | No. | 1 | 1012.69 | 1012.69 |  |  | 1 |  | 8678 |  | 12364 | [12 empty] | 1 | 2 | 8 | 30 | I | N
1 | 48 | Truss Type V2 comprising double pitched truss at 1000mm centres with span overall bottom chord 6469mm. | No. | 1 | 886.65 | 886.65 |  |  | 1 |  | 8679 |  | 12364 | [12 empty] | 1 | 2 | 8 | 30 | I | N
1 | 49 | Truss Type V3 comprising truncated double pitched truss at 1200mm centres with span overall bottom chord 5537mm. | No. | 1 | 872.65 | 872.65 |  |  | 1 |  | 8680 |  | 12364 | [12 empty] | 1 | 2 | 8 | 30 | I | N
1 |  | CORE OF MORNING STAR DORMITORY | [8 empty] | 8681 |  | 12364 | [12 empty] | 1 | 2 | 8 | 30 | H | 0
1 |  | Supply and fix approximately 11m above ground level the following prefabricated timber roof trusses complete, designed, constructed and delivered to site by an approved firm of specialists, under a written guarantee with the design and guarantee being lodged with the principal agent for approval before commencing work: | [8 empty] | 8683 |  | 12364 | [12 empty] | 1 | 2 | 8 | 30 | S | 0
1 | 50 | Truss Type G1 comprising double stub end monopitched truss at 1200mm centres with span overall bottom chord 1800mm with bottom chord extension of 150mm on one end. | No. | 1 | 649.89 | 649.89 |  |  | 1 |  | 8708 |  | 12364 | [12 empty] | 1 | 2 | 8 | 30 | I | N
1 | 51 | Truss Type FG1 comprising lattice girder truss at 60mm centres with span overall bottom chord 5187mm and height at heels 1088mm with bottom chord extension of 150mm on one end. | No. | 1 | 1532.43 | 1532.43 |  |  | 1 |  | 8709 |  | 12364 | [12 empty] | 1 | 2 | 8 | 30 | I | N
1 | 52 | Truss Type T1 comprising double pitched truss at 1200mm centres with span overall bottom chord 12065mm with top chord overhangs on both sides extending 680mm from the ends of the bottom chord. | No. | 1 | 1772.18 | 1772.18 |  |  | 1 |  | 8691 |  | 12364 | [12 empty] | 1 | 2 | 8 | 30 | I | N
1 | 53 | Truss Type T1A comprising double pitched truss at 1156mm centres with span overall bottom chord 12065mm. | No. | 9 | 1772.18 | 15949.62 |  |  | 9 |  | 8692 |  | 12364 | [12 empty] | 1 | 2 | 8 | 30 | I | N
1 | 54 | Truss Type T1B comprising double pitched truss at 1156mm centres with span overall bottom chord 12065mm with top chord overhangs on both sides extending 680mm from the ends of the bottom chord. | No. | 5 | 1772.18 | 8860.9 |  |  | 5 |  | 8693 |  | 12364 | [12 empty] | 1 | 2 | 8 | 30 | I | N
1 | 55 | Truss Type T1C comprising double pitched truss at 1114mm centres with span overall bottom chord 12065mm with top chord overhang on one side extending 680mm from the end of the bottom chord. | No. | 1 | 1772.18 | 1772.18 |  |  | 1 |  | 8682 |  | 12364 | [12 empty] | 1 | 2 | 8 | 30 | I | N
1 | 56 | Truss Type T1D comprising double pitched truss at 1114mm centres with span overall bottom chord 12065mm with top chord overhangs on both side extending 680mm from the ends of the bottom chord. | No. | 5 | 1772.18 | 8860.9 |  |  | 5 |  | 8684 |  | 12364 | [12 empty] | 1 | 2 | 8 | 30 | I | N
1 | 57 | Truss Type T1E comprising double stub end double pitched truss at 1106mm centres with span overall bottom chord 4969mm with stub end heels 1098 and 1101mm high and with bottom chord extended 150mm at each stub end. | No. | 1 | 929.21 | 929.21 |  |  | 1 |  | 8685 |  | 12364 | [12 empty] | 1 | 2 | 8 | 30 | I | N
1 | 58 | Truss Type T1F comprising monopitched truss at 1200mm centres with span overall bottom chord 4134mm with bottom chord extended 150mm at one end. | No. | 6 | 792.37 | 4754.22 |  |  | 6 |  | 8686 |  | 12364 | [12 empty] | 1 | 2 | 8 | 30 | I | N
1 | 59 | Truss Type T1G comprising double stub end double pitched truss at 1106mm centres with span overall bottom chord 4011mm with stub ends heels 1098 and 1358mm high and with bottom chord extended 150mm at both ends. | No. | 1 | 792.37 | 792.37 |  |  | 1 |  | 8694 |  | 12364 | [12 empty] | 1 | 2 | 8 | 30 | I | N
1 | 60 | Truss Type T1H comprising double stub end double pitched truss at 1106mm centres with span overall bottom chord 4011mm with stub ends heels 1098 and 1358mm high and with bottom chord extended 150mm at both ends. | No. | 2 | 792.37 | 1584.74 |  |  | 2 |  | 8695 |  | 12364 | [12 empty] | 1 | 2 | 8 | 30 | I | N
1 | 61 | Truss Type T2 comprising double stub end double pitched truss at 1200mm centres with span overall bottom chord 4231mm with stub ends heels 1193mm and 1204mm high and with bottom chord extended 150mm at both ends. | No. | 1 | 792.37 | 792.37 |  |  | 1 |  | 8696 |  | 12364 | [12 empty] | 1 | 2 | 8 | 30 | I | N
1 | 62 | Truss Type V1 comprising double pitched truss at 1159mm centres with span overall bottom chord 4896mm. | No. | 1 | 799.37 | 799.37 |  |  | 1 |  | 8697 |  | 12364 | [12 empty] | 1 | 2 | 8 | 30 | I | N
1 | 63 | Truss Type V2 comprising double pitched truss at 1045mm centres with span overall bottom chord 4657mm. | No. | 1 | 722.35 | 722.35 |  |  | 1 |  | 8698 |  | 12364 | [12 empty] | 1 | 2 | 8 | 30 | I | N
1 | 64 | Truss Type V3 comprising monopitched truss at 929mm centres with span overall bottom chord 2960mm. | No. | 1 | 684.9 | 684.9 |  |  | 1 |  | 8699 |  | 12364 | [12 empty] | 1 | 2 | 8 | 30 | I | N
1 | 65 | Truss Type V4 comprising monopitched truss at 1200mm centres with span overall bottom chord 2608mm. | No. | 1 | 677.89 | 677.89 |  |  | 1 |  | 8700 |  | 12364 | [12 empty] | 1 | 2 | 8 | 30 | I | N
1 | 66 | Truss Type V5 comprising double pitched truss at 1159mm centres with span overall bottom chord 2485mm. | No. | 2 | 670.89 | 1341.78 |  |  | 2 |  | 8701 |  | 12364 | [12 empty] | 1 | 2 | 8 | 30 | I | N
1 | 67 | Truss Type V6 comprising monopitched truss at 1200mm centres with span overall bottom chord 2356mm. | No. | 1 | 663.89 | 663.89 |  |  | 1 |  | 8702 |  | 12364 | [12 empty] | 1 | 2 | 8 | 30 | I | N
1 | 68 | Truss Type V7 comprising monopitched truss at 929mm centres with span overall bottom chord 1741mm. | No. | 1 | 614.88 | 614.88 |  |  | 1 |  | 8703 |  | 12364 | [12 empty] | 1 | 2 | 8 | 30 | I | N
1 | 69 | Truss Type V8 comprising monopitched truss at 602mm centres with span overall bottom chord 1601mm. | No. | 1 | 600.87 | 600.87 |  |  | 1 |  | 8704 |  | 12364 | [12 empty] | 1 | 2 | 8 | 30 | I | N
1 | 70 | Truss Type V9 comprising monopitched truss at 1200mm centres with span overall bottom chord 1530mm. | No. | 1 | 586.87 | 586.87 |  |  | 1 |  | 8705 |  | 12364 | [12 empty] | 1 | 2 | 8 | 30 | I | N
1 | 71 | Truss Type V10 comprising monopitched truss at 1200mm centres with span overall bottom chord 1441mm. | No. | 1 | 572.86 | 572.86 |  |  | 1 |  | 8706 |  | 12364 | [12 empty] | 1 | 2 | 8 | 30 | I | N
1 | 72 | Truss Type V11 comprising monopitched truss at 1200mm centres with span overall bottom chord 1664mm. | No. | 1 | 600.87 | 600.87 |  |  | 1 |  | 8687 |  | 12364 | [12 empty] | 1 | 2 | 8 | 30 | I | N
1 | 73 | Truss Type V12 comprising stub end double pitched truss at 1200mm centres with span overall bottom chord 1073mm with stub end heel 220mm high. | No. | 1 | 544.86 | 544.86 |  |  | 1 |  | 8688 |  | 12364 | [12 empty] | 1 | 2 | 8 | 30 | I | N
1 | 74 | Truss Type V13 comprising stub end double pitched truss at 1200mm centres with span overall bottom chord 1073mm with stub end heel 220mm high. | No. | 1 | 544.86 | 544.86 |  |  | 1 |  | 8689 |  | 12364 | [12 empty] | 1 | 2 | 8 | 30 | I | N
1 | 75 | Truss Type V14 comprising double pitched truss at 1200mm centres with span overall bottom chord 7128mm. | No. | 1 | 886.65 | 886.65 |  |  | 1 |  | 8690 |  | 12364 | [12 empty] | 1 | 2 | 8 | 30 | I | N
1 | 76 | Truss Type V15 comprising double pitched truss at 1200mm centres with span overall bottom chord 6549mm. | No. | 1 | 872.65 | 872.65 |  |  | 1 |  | 8707 |  | 12364 | [12 empty] | 1 | 2 | 8 | 30 | I | N
1 |  | LOW ROOFS AT MORNING STAR | [8 empty] | 11282 |  | 12364 | [12 empty] | 1 | 2 | 8 | 30 | H | 0
1 |  | Supply and fix approximately 4m above ground level the following | [8 empty] | 11283 |  | 12364 | [12 empty] | 1 | 2 | 8 | 30 | S | 0
|  | prefabricated timber roof trusses complete, designed, constructed | [8 empty] | 11283 |  | 12364 | [12 empty] | 1 | 2 | 8 | 30 | S | 0
|  | and delivered to site by an approved firm of specialists, | [8 empty] | 11283 |  | 12364 | [12 empty] | 1 | 2 | 8 | 30 | S | 0
|  | under a written guarantee | [8 empty] | 11283 |  | 12364 | [12 empty] | 1 | 2 | 8 | 30 | S | 0
|  | with the design and guarantee being lodged | [8 empty] | 11283 |  | 12364 | [12 empty] | 1 | 2 | 8 | 30 | S | 0
|  | with the principal agent for approval before | [8 empty] | 11283 |  | 12364 | [12 empty] | 1 | 2 | 8 | 30 | S | 0
|  | commencing work: | [8 empty] | 11283 |  | 12364 | [12 empty] | 1 | 2 | 8 | 30 | S | 0
1 | 77 | Truss Type AR1 comprising rafter truss at 1200mm centres with length overall bottom chord 4515mm with top chord and no overhanging’s extending 680mm from the ends of the bottom chord. | No. | 2 | 743.31 | 1486.62 |  |  | 2 |  | 11287 |  | 0 | [12 empty] | 1 | 2 | 8 | 30 | I | N
1 | 78 | Truss Type AR2 comprising rafter truss at10mm centres with length overall bottom chord 1820mm with top chord and no overhanging’s extending 680mm from the ends of the bottom chord. | No. | 1 | 322.16 | 322.16 |  |  | 1 |  | 11291 |  | 0 | [12 empty] | 1 | 2 | 8 | 30 | I | N
1 | 79 | Truss Type G1 comprising double-pitched truss at 1150mm centres with span overall bottom chord 8240mm with top chord overhangs on both sides extending 680mm from the ends of the bottom chord. | No. | 1 | 3964.71 | 3964.71 |  |  | 1 |  | 11292 |  | 0 | [12 empty] | 1 | 2 | 8 | 30 | I | N
1 | 80 | Truss Type G2 comprising mono-pitched truss at 600mm centres with span overall bottom chord 3175mm with top chord and no overhanging’s extending 680mm from the ends of the bottom chord. | No. | 1 | 1997.18 | 1997.18 |  |  | 1 |  | 11293 |  | 0 | [12 empty] | 1 | 2 | 8 | 30 | I | N
1 | 81 | Truss Type T1 comprising double-pitched truss at 1229mm centres with span overall bottom chord 9347mm with top chord overhangs on both sides extending 680mm from the ends of the | [8 empty] | 11294 |  | 0 | [12 empty] | 1 | 2 | 8 | 30 | I | N
|  | bottom chord. | No. | 10 | 2451.31 | 24513.1 |  |  | 10 |  | 11294 |  | 0 | [12 empty] | 1 | 2 | 8 | 30 | I | N
1 | 82 | Truss Type T1A comprising double-pitched truss at 1129mm centres with span overall bottom chord 9203mm with top chord overhangs on both sides extending 680mm from the ends of the | [8 empty] | 11295 |  | 0 | [12 empty] | 1 | 2 | 8 | 30 | I | N
|  | bottom chord. | No. | 1 | 2421.47 | 2421.47 |  |  | 1 |  | 11295 |  | 0 | [12 empty] | 1 | 2 | 8 | 30 | I | N
1 | 83 | Truss Type T1B comprising mono-pitched truss at 1068mm centres with span overall bottom chord 3175mm with top chord overhangs on one side extending 680mm from the ends of the bottom chord. | No. | 4 | 705.94 | 2823.76 |  |  | 4 |  | 11296 |  | 0 | [12 empty] | 1 | 2 | 8 | 30 | I | N
1 | 84 | Truss Type T1C comprising mono-pitched truss at 905mm centres with span overall bottom chord 3175mm with top chord overhangs on one side extending 680mm from the ends of the bottom chord. | No. | 5 | 564.57 | 2822.85 |  |  | 5 |  | 11284 |  | 0 | [12 empty] | 1 | 2 | 8 | 30 | I | N
1 | 85 | Truss Type T2 comprising double-pitched truss at 1150mm centres with span overall bottom chord 8240mm with top chord overhangs on both sides extending 680mm from the ends of the bottom chord. | No. | 7 | 1271.87 | 8903.09 |  |  | 7 |  | 11297 |  | 0 | [12 empty] | 1 | 2 | 8 | 30 | I | N
1 | 86 | Truss Type T3 comprising double-pitched truss at 1009mm centres with span overall bottom chord 7037mm with top chord overhangs on both sides extending 680mm from the ends of the | [8 empty] | 11298 |  | 0 | [12 empty] | 1 | 2 | 8 | 30 | I | N
|  | bottom chord. | No. | 2 | 1120.17 | 2240.34 |  |  | 2 |  | 11298 |  | 0 | [12 empty] | 1 | 2 | 8 | 30 | I | N
1 | 87 | Truss Type T4 comprising mono-pitched truss at 1074mm centres with span overall bottom chord 6887mm with top chord overhangs on one side extending 680mm from the ends of the | [8 empty] | 11299 |  | 0 | [12 empty] | 1 | 2 | 8 | 30 | I | N
|  | bottom chord. | No. | 6 | 1089.16 | 6534.96 |  |  | 6 |  | 11299 |  | 0 | [12 empty] | 1 | 2 | 8 | 30 | I | N
1 | 88 | Truss Type T4A comprising mono-pitched truss at 1063mm centres with span overall bottom chord 5400mm with top chord overhangs on one side extending 680mm from the ends of the | [8 empty] | 11300 |  | 0 | [12 empty] | 1 | 2 | 8 | 30 | I | N
|  | bottom chord. | No. | 1 | 847.55 | 847.55 |  |  | 1 |  | 11300 |  | 0 | [12 empty] | 1 | 2 | 8 | 30 | I | N
1 | 89 | Truss Type T4B comprising mono-pitched truss at 1063mm centres with span overall bottom chord 5400mm with top chord overhangs on one side extending 680mm from the ends of the | [8 empty] | 11301 |  | 0 | [12 empty] | 1 | 2 | 8 | 30 | I | N
|  | bottom chord. | No. | 8 | 847.55 | 6780.4 |  |  | 8 |  | 11301 |  | 0 | [12 empty] | 1 | 2 | 8 | 30 | I | N
1 | 90 | Truss Type T5 comprising double-pitched truss at 1144mm centres with span overall bottom chord 5107mm with top chord overhangs on both sides extending 680mm from the ends of the | [8 empty] | 11302 |  | 0 | [12 empty] | 1 | 2 | 8 | 30 | I | N
|  | bottom chord. | No. | 1 | 847.55 | 847.55 |  |  | 1 |  | 11302 |  | 0 | [12 empty] | 1 | 2 | 8 | 30 | I | N
1 | 91 | Truss Type T5A comprising double-pitched truss at 1144mm centres with span overall bottom chord 5107mm with top chord overhangs on both sides extending 680mm from the ends of the | [8 empty] | 11286 |  | 0 | [12 empty] | 1 | 2 | 8 | 30 | I | N
|  | bottom chord. | No. | 16 | 847.55 | 13560.8 |  |  | 16 |  | 11286 |  | 0 | [12 empty] | 1 | 2 | 8 | 30 | I | N
1 | 92 | Truss Type V1 comprising double-pitched truss at 1172mm centres with span overall bottom chord 4535mm with top chord and no overhanging’s extending 680mm from the ends of the bottom chord. | No. | 1 | 764.41 | 764.41 |  |  | 1 |  | 11290 |  | 0 | [12 empty] | 1 | 2 | 8 | 30 | I | N
1 | 93 | Truss Type V2 comprising double-pitched truss at 1172mm centres with span overall bottom chord 2384mm with top chord and no overhanging’s extending 680mm from the ends of the bottom chord. | No. | 1 | 674.43 | 674.43 |  |  | 1 |  | 11285 |  | 0 | [12 empty] | 1 | 2 | 8 | 30 | I | N
1 | 94 | Truss Type V4 comprising mono-pitched truss at 1200mm centres with span overall bottom chord 1180mm with top chord and no overhanging’s extending 680mm from the ends of the bottom chord. | No. | 1 | 394.35 | 394.35 |  |  | 1 |  | 11289 |  | 0 | [12 empty] | 1 | 2 | 8 | 30 | I | N
1 | 95 | Truss Type V3 comprising mono-pitched truss at 1200mm centres with span overall bottom chord 1975mm with top chord and no overhanging’s extending 680mm from the ends of the bottom chord. | No. | 1 | 450.36 | 450.36 |  |  | 1 |  | 11288 |  | 0 | [12 empty] | 1 | 2 | 8 | 30 | I | N
1 |  | ROOF CONSTRUCTION | [8 empty] | 1104 |  | 12364 | [12 empty] | 1 | 2 | 8 | 30 | H
1 |  | Grade S5 Sawn SA Pine: | [8 empty] | 8636 |  | 12366 | [12 empty] | 1 | 2 | 8 | 30 | S | 0
1 | 96 | 38 x 38mm Valley abutment block. | m | 15 | 18.58 | 278.7 |  |  | 15 |  | 8124 |  | 0 | [12 empty] | 1 | 2 | 8 | 30 | I | 1
1 | 97 | 38 x 76mm Tilting fillet (a). | m | 50 | 20.28 | 1014 |  |  | 50 |  | 8787 |  | 0 | [12 empty] | 1 | 2 | 8 | 30 | I | 1
1 | 98 | 38 x 76mm Bottom chord bracing. | m | 1 005 | 22.08 | 22190.4 |  |  | 1005 |  | 8120 |  | 0 | [12 empty] | 1 | 2 | 8 | 30 | I | 1
1 | 99 | 38 x 76mm Top chord bracing. | m | 722 | 22.08 | 15941.76 |  |  | 722 |  | 8119 |  | 0 | [12 empty] | 1 | 2 | 8 | 30 | I | 1
1 | 100 | 38 x 76mm Wallplates. | m | 2 701 | 19.3 | 52129.3 |  |  | 2701 |  | 8126 |  | 0 | [12 empty] | 1 | 2 | 8 | 30 | I | 1
1 | 101 | 38 x 76mm Valley runners. | m | 100 | 22.71 | 2271 |  |  | 100 |  | 8127 |  | 0 | [12 empty] | 1 | 2 | 8 | 30 | I | 1
1 | 102 | 38 x 76mm Web cross bracing. | m | 17 | 22.08 | 375.36 |  |  | 17 |  | 8121 |  | 0 | [12 empty] | 1 | 2 | 8 | 30 | I | 1
1 | 103 | 38 x 114mm Top bracing. | m | 14 | 30.71 | 429.94 |  |  | 14 |  | 8123 |  | 0 | [12 empty] | 1 | 2 | 8 | 30 | I | 1
1 | 104 | 38 x 114mm Valley gutter knee bracing. | m | 9 | 38.02 | 342.18 |  |  | 9 |  | 8122 |  | 0 | [12 empty] | 1 | 2 | 8 | 30 | I | 1
1 | 105 | 38 x 228mm Gangboarding (P). | m | 200 | 54.43 | 10886 |  |  | 200 |  | 9929 |  | 12364 | [12 empty] | 1 | 2 | 8 | 30 | I | 1
1 | 106 | 50 x 76mm Purlins. | m | 3 651 | 26.69 | 97445.19 |  |  | 3651 |  | 8125 |  | 0 | [12 empty] | 1 | 2 | 8 | 30 | I | 1
1 | 107 | 50 x 76mm Tilting fillet (a). | m | 50 | 20.28 | 1014 |  |  | 50 |  | 11482 |  | 0 | [12 empty] | 1 | 2 | 8 | 30 | I | 1
1 | 108 | 76 x 76mm Tilting fillet. | m | 703 | 55.71 | 39164.13 |  |  | 703 |  | 11483 |  | 0 | [12 empty] | 1 | 2 | 8 | 30 | I | 1
1 |  | EAVES, VERGES, ETC | [8 empty] | 10764 |  | 12398 | [12 empty] | 1 | 2 | 8 | 30 | S | 0
1 |  | Sawn SA Pine: | [8 empty] | 7895 |  | 12398 | [12 empty] | 1 | 2 | 8 | 30 | S | 0
1 | 109 | 38 x 38mm Trimmer batten (a). | m | 155 | 16.14 | 2501.7 |  |  | 155 |  | 7906 |  | 12398 | [12 empty] | 1 | 2 | 8 | 30 | I | 1
1 | 110 | 38 x 50mm Brandering (p). | m | 80 | 18.12 | 1449.6 |  |  | 80 |  | 7896 |  | 12398 | [12 empty] | 1 | 2 | 8 | 30 | I | 1
1 | 111 | 38 x 228mm Stiffener fixed behind fascia. | m | 703 | 54.43 | 38264.29 |  |  | 703 |  | 10482 |  | 0 | [12 empty] | 1 | 2 | 8 | 30 | I | 1
1 | 112 | 38 x 228mm Sprocket extensions in short lengths (p). | m | 20 | 61.74 | 1234.8 |  |  | 20 |  | 10527 |  | 0 | [12 empty] | 1 | 2 | 8 | 30 | I | 1
1 | 113 | 50 x 76mm Sprocket extensions in short lengths (a). | m | 20 | 30.02 | 600.4 |  |  | 20 |  | 10526 |  | 0 | [12 empty] | 1 | 2 | 8 | 30 | I | 1
1 |  | Red Meranti: | [8 empty] | 7900 |  | 12398 | [12 empty] | 1 | 2 | 8 | 30 | S | 0
1 | 114 | 19mm Quarter round pinned. | m | 445 | 33.54 | 14925.3 |  |  | 445 |  | 7898 |  | 12398 | [12 empty] | 1 | 2 | 8 | 30 | I | 1
1 | 115 | 19mm Half round pinned (p). | m | 80 | 25.4 | 2032 |  |  | 80 |  | 7899 |  | 12398 | [12 empty] | 1 | 2 | 8 | 30 | I | 1
1 |  | Pressed fibre-cement: | [8 empty] | 10774 |  | 12398 | [12 empty] | 1 | 2 | 8 | 30 | S | 0
1 | 214 | 6mm Thick fibre cement board as eaves closure with uPVC H-strip connectors on 38 x 50mm SA Pine brandering at 400mm centres in one direction and at ends of boards and against walls. | m² | 422 | 220.59 | 93088.98 |  |  | 422 |  | 10775 |  | 12398 | [12 empty] | 1 | 2 | 8 | 30 | I | 2
1 | 216 | 15 x 225mm Fascia boards including galvanised H-profile jointing strips (a). | m | 100 | 153.52 | 15352 |  |  | 100 |  | 10777 |  | 12398 | [12 empty] | 1 | 2 | 8 | 30 | I | 1
0 |  | 15 x 275mm Fascia boards including galvanised H-profile jointing strips. | m | 44 |  | 0 |  |  | 44 |  | 13400 |  | 12398
1 | 215 | 15 x 300mm Wide fibre cement fascia and barge boards fixed to rafter feet with brass screws with uPVC H-strip connectors and corner jointers. | m | 703 | 229.28 | 161183.84 |  |  | 703 |  | 10776 |  | 12398 | [12 empty] | 1 | 2 | 8 | 30 | I | 1
1 | 217 | 80 x 200mm Barge boards including galvanised steel H-profile jointing strips (a). | m | 50 | 65.25 | 3262.5 |  |  | 50 |  | 10778 |  | 12398 | [12 empty] | 1 | 2 | 8 | 30 | I | 1
1 | 218 | 30 x 250mm Barge boards fixed with 12 x 40mm countersunk brass screws with PVC H-profile joiners between boards. | m | 139 | 71.52 | 9941.28 |  |  | 139 |  | 10779 |  | 12398 | [12 empty] | 1 | 2 | 8 | 30 | I | 1
1 |  | SLATTED DOORS | [8 empty] | 5581 |  | 12820 | [12 empty] | 1 | 2 | 8 | 30 | H | 0
1 |  | Horizontal slatted hardwood doors: | [8 empty] | 5591 |  | 12820 | [12 empty] | 1 | 2 | 8 | 30 | S | 0
1 | 121 | Horizontal slatted double door, size 1400 x 2100mm high (a). | No. | 3 | 7182.52 | 21547.56 |  |  | 3 |  | 5580 |  | 12820 | [12 empty] | 1 | 2 | 8 | 30 | I | N
1 | 122 | Horizontal slatted open back double door, size 1612 x 2032mm high (a). | No. | 3 | 6683.28 | 20049.84 |  |  | 3 |  | 5584 |  | 12820 | [12 empty] | 1 | 2 | 8 | 30 | I | N
1 |  | LOUVERED TIMBER DOORS | [8 empty] | 5596 |  | 12820 | [12 empty] | 1 | 2 | 8 | 30 | H | 0
1 |  | Louvered timber doors: | [8 empty] | 5597 |  | 12820 | [12 empty] | 1 | 2 | 8 | 30 | S | 0
1 | 123 | 44mm Thick purpose made louvred door, size 575 x 2032mm high. | No. | 2 | 1922.33 | 3844.66 |  |  | 2 |  | 5603 |  | 12820 | [12 empty] | 1 | 2 | 8 | 30 | I | N
1 | 124 | 44mm Thick purpose made louvred door, size 615 x 2032mm high. | No. | 4 | 1967.15 | 7868.6 |  |  | 4 |  | 5604 |  | 12820 | [12 empty] | 1 | 2 | 8 | 30 | I | N
1 | 125 | 44mm Thick purpose made louvered door, size 813 x 2032mm high. | No. | 2 | 2390.07 | 4780.14 |  |  | 2 |  | 5598 |  | 12820 | [12 empty] | 1 | 2 | 8 | 30 | I | N
1 |  | FLUSH PANEL DOORS | [8 empty] | 2954 |  | 12820 | [12 empty] | 1 | 2 | 8 | 30 | H | 0
1 |  | Semi-solid flush panel doors: | [8 empty] | 5585 |  | 12820 | [12 empty] | 1 | 2 | 8 | 30 | S | 0
1 | 126 | 40 mm Thick Sapele veneered interior medium duty door, size 575 x 2032mm high, with both stiles with exposed hardwood edges. | No. | 2 | 1036.27 | 2072.54 |  |  | 2 |  | 5605 |  | 12820 | [12 empty] | 1 | 2 | 8 | 30 | I | N
1 | 127 | 40 mm Thick Sapele veneered interior medium duty door, size 730 x 2032mm high, with both stiles with exposed hardwood edges. | No. | 2 | 1036.27 | 2072.54 |  |  | 2 |  | 5606 |  | 12820 | [12 empty] | 1 | 2 | 8 | 30 | I | N
1 | 128 | 40 mm Thick Sapele veneered interior medium duty door, size 813 x 2032mm high, with both stiles with exposed hardwood edges. | No. | 177 | 879.94 | 155749.38 |  |  | 177 |  | 5586 |  | 12820 | [12 empty] | 1 | 2 | 8 | 30 | I | N
1 | 129 | 40 mm Thick Sapele veneered interior medium duty double door, size 1400 x 2050mm high, with both stiles with exposed hardwood edges. | No. | 10 | 2128.56 | 21285.6 |  |  | 10 |  | 5589 |  | 12820 | [12 empty] | 1 | 2 | 8 | 30 | I | N
1 |  | Solid core flush panel doors: | [8 empty] | 5191 |  | 12820 | [12 empty] | 1 | 2 | 8 | 30 | S | 0
1 | 130 | 44mm Thick door, size 813 x 2032mm high. | No. | 1 | 920.49 | 920.49 |  |  | 1 |  | 2956 |  | 12820 | [12 empty] | 1 | 2 | 8 | 30 | I | N
1 | 131 | 44mm Thick door, size 1400 x 2050mm high (a). | No. | 2 | 2739.75 | 5479.5 |  |  | 2 |  | 7701 |  | 12820 | [12 empty] | 1 | 2 | 8 | 30 | I | N
1 | 132 | 44mm Thick double door, size 1612 x 2032mm high (a). | No. | 3 | 2739.75 | 8219.25 |  |  | 3 |  | 5582 |  | 12820 | [12 empty] | 1 | 2 | 8 | 30 | I | N
1 |  | GLAZED PANEL DOORS | [8 empty] | 5600 |  | 12820 | [12 empty] | 1 | 2 | 8 | 30 | H | 0
1 |  | Glazed panel doors: | [8 empty] | 5601 |  | 12820 | [12 empty] | 1 | 2 | 8 | 30 | S | 0
1 | 133 | Timber double door with glazed panels, size 1650 x 2100mm high. | No. | 5 | 3217.52 | 16087.6 |  |  | 5 |  | 5602 |  | 12820 | [12 empty] | 1 | 2 | 8 | 30 | I | N
1 |  | SOLID HARDWOOD DOORS | [8 empty] | 5576 |  | 12820 | [12 empty] | 1 | 2 | 8 | 30 | H | 0
1 |  | Solid timber doors: | [8 empty] | 5593 |  | 12820 | [12 empty] | 1 | 2 | 8 | 30 | S | 0
1 | 134 | 44mm Thick framed ledged braced and battened external door, size 813 x 2032mm high (a). | No. | 3 | 2005.31 | 6015.93 |  |  | 3 |  | 5577 |  | 12820 | [12 empty] | 1 | 2 | 8 | 30 | I | N
1 | 135 | 44mm Thick framed ledged braced and battened external door, size 890 x 1955mm high. | No. | 8 | 2005.31 | 16042.48 |  |  | 8 |  | 5588 |  | 12820 | [12 empty] | 1 | 2 | 8 | 30 | I | N
1 | 136 | Meranti framed ledged braced and battened external double door, size 1612 x 2032mm high (a). | No. | 3 | 4066.63 | 12199.89 |  |  | 3 |  | 5583 |  | 12820 | [12 empty] | 1 | 2 | 8 | 30 | I | N
1 | 137 | Meranti framed ledged braced and battened external double door, size 1650 x 1950mm high. | No. | 1 | 4066.63 | 4066.63 |  |  | 1 |  | 5599 |  | 12820 | [12 empty] | 1 | 2 | 8 | 30 | I | N
0 |  | 44mm Thick framed ledged braced and battened external double door, size 1800 x 2035mm high. | No. | 3 |  | 0 |  |  | 3 |  | 13061 |  | 12820
1 |  | CUBICLE PARTITION DOORS | [8 empty] | 5578 |  | 12820 | [12 empty] | 1 | 2 | 8 | 30 | H | 0
1 |  | Cubicle partition doors: | [8 empty] | 5594 |  | 12820 | [12 empty] | 1 | 2 | 8 | 30 | S | 0
1 | 138 | Door to suit Vitrex or other approved partitioning system lined with enamel finished mild steel sheeting , size 700 x 1800mm high (a). | No. | 66 |  | 0 |  |  | 66 |  | 5571 |  | 12820 | [12 empty] | 1 | 2 | 8 | 30 | I | N
0 |  | DOOR SUNDRIES
0 |  | Door sundries:
0 |  | Undercut single timber door including fixing additional batten if required. | No. | [7 empty] | 13038 |  | 12820
0 |  | Form opening size 300 x 300mm in timber door for and fit aluminium louvre unit (louvre unit elsewhere measured). | No. | [7 empty] | 13034 |  | 12820
0 |  | Form opening size 300 x 500mm in timber door for and fit aluminium louvre unit (louvre unit elsewhere measured). | No. | [7 empty] | 13036 |  | 12820
0 |  | Form opening size 400 x 400mm in timber door for and fit aluminium louvre unit (louvre unit elsewhere measured). | No. | [7 empty] | 13035 |  | 12820
0 |  | Form opening size 500 x 500mm in timber door for and fit aluminium louvre unit (louvre unit elsewhere measured). | No. | [7 empty] | 13037 |  | 12820
0 |  | Form opening size 550 x 700mm in timber door for and fit aluminium louvre unit (louvre unit elsewhere measured). | No. | [7 empty] | 13060 |  | 12820
1 |  | DOOR FRAMES | [8 empty] | 4163 |  | 12820 | [12 empty] | 1 | 2 | 8 | 30 | H | 0
1 |  | Hardwood door frames with cills and quadrants surrounds: | [8 empty] | 1134 |  | 12790 | [12 empty] | 1 | 2 | 8 | 30 | S | 0
1 | 140 | Purpose made door frame, overall size 675 x 2150mm high, as per Drawing No. D32 attached to the back of these bills. | No. | 2 | 1151.6 | 2303.2 |  |  | 2 |  | 1132 |  | 46067 | [12 empty] | 1 | 2 | 8 | 30 | I | N
1 | 141 | Purpose made door frame, overall size 700 x 2150mm high, as per Drawing No. D33 attached to the back of these bills. | No. | 4 | 1151.6 | 4606.4 |  |  | 4 |  | 1133 |  | 46067 | [12 empty] | 1 | 2 | 8 | 30 | I | N
1 | 139 | 104 x 70mm Rebated, moulded, grooved and weather grooved door frame, overall size 925 x 2499mm high, with full glass toplight and 90 x 44mm splay opening in sill as per Drawing No. D28 attached to the back of these bills. | No. | 1 | 1482.53 | 1482.53 |  |  | 1 |  | 1582 |  | 45945 | [12 empty] | 1 | 2 | 8 | 30 | I | N
0 |  | 104 x 70mm Door frame. | m | 32 |  | 0 |  |  | 32 |  | 13031 |  | 46067
1 |  | PICTURE RAILS AND DADO RAILS | [8 empty] | 10823 |  | 12820 | [12 empty] | 1 | 2 | 8 | 30 | H | 0
1 |  | Polyurethane profiled picture rails fixed with adhesive in strict accordance with the manufacturer's instructions: | [8 empty] | 10824 |  | 12820 | [12 empty] | 1 | 2 | 8 | 30 | S | 0
1 | 239 | 40mm Moulded Imola pattern picture rail plugged (a). | m | 100 | 67.54 | 6754 |  |  | 100 |  | 10825 |  | 12820 | [12 empty] | 1 | 2 | 8 | 30 | I | 1
1 | 240 | Monza dado plugged (a). | m | 100 | 98.35 | 9835 |  |  | 100 |  | 10822 |  | 12820 | [12 empty] | 1 | 2 | 8 | 30 | I | 1
1 |  | SKIRTINGS AND QUADRANTS | [8 empty] | 1154 |  | 12538 | [12 empty] | 1 | 2 | 8 | 30 | H | 0
1 |  | Hardwood quadrant: | [8 empty] | 1152 |  | 12820 | [12 empty] | 1 | 2 | 8 | 30 | S | 0
1 | 144 | 19mm Quadrant pinned to timber (p). | m | 130 | 21.86 | 2841.8 |  |  | 130 |  | 1153 |  | 12820 | [12 empty] | 1 | 2 | 8 | 30 | I | 1
1 |  | Hardwood standard skirting (code: SSK), and hardwood quadrant (code: QUA) countersunk plugged to walls with galvanised screws at 450mm centres including making good all defects with wood filler in matching shade: | [8 empty] | 2784 |  | 12559 | [12 empty] | 1 | 2 | 8 | 30 | S | 0
1 | 145 | 22 x 69mm Skirting (a). | m | 1 140 | 59.48 | 67807.2 |  |  | 1140 |  | 9496 |  | 12559 | [12 empty] | 1 | 2 | 8 | 30 | I | 1
1 | 146 | 22 x 69mm Skirting with 19mm quadrant (a). | m | 190 | 78.98 | 15006.2 |  |  | 190 |  | 2785 |  | 12559 | [12 empty] | 1 | 2 | 8 | 30 | I | 1
1 |  | ARCHITRAVES, JAMB LININGS, CILLS | [8 empty] | 10833 |  | 12820 | [12 empty] | 1 | 2 | 8 | 30 | H | 0
1 |  | Polished high density fibre cement window cill with hot dip galvanised mild steel fixing lugs: | [8 empty] | 10834 |  | 12811 | [12 empty] | 1 | 2 | 8 | 30 | S | 0
1 | 244 | 22 x 180mm Cill plugged, countersunk screwed and pelleted. | m | 255 | 254.19 | 64818.45 |  |  | 255 |  | 10835 |  | 12820 | [12 empty] | 1 | 2 | 8 | 30 | I | 1
1 | 245 | 22 x 350mm Cill plugged, countersunk screwed and pelleted (p). | m | 30 | 329.18 | 9875.4 |  |  | 30 |  | 10836 |  | 12820 | [12 empty] | 1 | 2 | 8 | 30 | I | 1
1 |  | SA Pine: | [8 empty] | 10837 |  | 12820 | [12 empty] | 1 | 2 | 8 | 30 | S | 0
1 | 246 | 19 x 225mm Architrave in moulded profile to match existing. | m | 39 | 92.68 | 3614.52 |  |  | 39 |  | 10838 |  | 12820 | [12 empty] | 1 | 2 | 8 | 30 | I | 1
1 | 247 | 20mm Scotia trim pinned (a). | m | 20 | 34.86 | 697.2 |  |  | 20 |  | 10839 |  | 12820 | [12 empty] | 1 | 2 | 8 | 30 | I | 1
1 |  | Polished high density fibre cement window cill with hot dipped galvanised mild steel fixing lugs: | [8 empty] | 10840 |  | 12820 | [12 empty] | 1 | 2 | 8 | 30 | S | 0
1 | 248 | 15 x 150mm Window cill with hot dipped galvanised mild steel fixing lugs. | m | 465 | 203.91 | 94818.15 |  |  | 465 |  | 10841 |  | 12820 | [12 empty] | 1 | 2 | 8 | 30 | I | 1
1 |  | JOINERY FITTINGS | [8 empty] | 1160 |  | 13037 | [12 empty] | 1 | 2 | 8 | 30 | H | 0
1 |  | Kitchen type units: | [8 empty] | 9582 |  | 13037 | [12 empty] | 1 | 2 | 8 | 30 | S | 0
1 | 153 | Wall unit with doors formed of 18mm thick medium density fibre board finished with 1m thick pressure laminated ply finish, size 3700 x 300 x 900mm high complete as per Joinery Detail MS J36b. | No. | 1 | 5460 | 5460 |  |  | 1 |  | 10606 |  | 13037 | [12 empty] | 1 | 2 | 8 | 30 | I | N
1 | 154 | Floor unit counter with doors formed of 18mm thick medium density fibre board with post-formed pressure laminated 32mm thick medium density fibre board counter top and with Meranti base, size 3610 x 900 x 700mm high complete as per Joinery Detail MS J43. | No. | 1 | 10290 | 10290 |  |  | 1 |  | 10614 |  | 13037 | [12 empty] | 1 | 2 | 8 | 30 | I | N
1 | 155 | Floor unit and counter with drawers and doors formed of 18mm thick medium density fibre board with post-formed pressure laminated 32mm thick medium density fibre board counter top and with Meranti base, size 3610 x 900 x 700mm high complete as per Joinery Detail MS J44.. | No. | 1 | 11445 | 11445 |  |  | 1 |  | 10616 |  | 13037 | [12 empty] | 1 | 2 | 8 | 30 | I | N
1 | 156 | Floor unit with drawers and doors formed of 18mm thick medium density fibre board with post-formed pressure laminated 32mm thick medium density fibre board counter top and with Meranti base, size 3700 x 600 x 1000mm high complete as per Joinery Detail MS J36a. | No. | 1 | 10290 | 10290 |  |  | 1 |  | 10605 |  | 13037 | [12 empty] | 1 | 2 | 8 | 30 | I | N
1 | 157 | Floor unit with drawers and doors formed of 18mm thick medium density fibre board with post-formed pressure laminated 32mm thick medium density fibre board counter top and with Meranti base, size 3830 x 600 x 1000mm high complete as per Joinery Detail MS J26. | No. | 1 | 10290 | 10290 |  |  | 1 |  | 10594 |  | 13037 | [12 empty] | 1 | 2 | 8 | 30 | I | N
1 | 158 | Floor unit with end section set at irregular angle and with drawers and doors formed of 18mm thick medium density fibre board with post-formed pressure laminated 32mm thick medium density fibre board counter top and with Meranti base, size 4920mm girth x 600 x 1000mm high complete as per Joinery Detail MS J18. | No. | 2 | 14385 | 28770 |  |  | 2 |  | 10584 |  | 13037 | [12 empty] | 1 | 2 | 8 | 30 | I | N
1 | 159 | Floor sink unit with drawers and doors formed of 18mm thick medium density fibre board with post-formed pressure laminated 32mm thick medium density fibre board counter top and with Meranti base, size 2715 x 600 x 1000mm high complete as per Joinery Detail MS J51. | No. | 1 | 7980 | 7980 |  |  | 1 |  | 10620 |  | 13037 | [12 empty] | 1 | 2 | 8 | 30 | I | N
1 | 160 | Floor sink unit with drawers and doors formed of 18mm thick medium density fibre board with post-formed pressure laminated 32mm thick medium density fibre board counter top and with Meranti base, size 3270 x 600 x 1000mm high complete as per Joinery Detail MS J19. | No. | 2 | 9345 | 18690 |  |  | 2 |  | 10585 |  | 13037 | [12 empty] | 1 | 2 | 8 | 30 | I | N
1 | 161 | Floor sink unit with drawers and doors formed of 18mm thick medium density fibre board with post-formed pressure laminated 32mm thick medium density fibre board counter top and with Meranti base, size 4260 x 600 x 1000mm high complete as per Joinery Detail MS J36c. | No. | 1 | 12180 | 12180 |  |  | 1 |  | 10607 |  | 13037 | [12 empty] | 1 | 2 | 8 | 30 | I | N
1 | 162 | Floor sink unit with drawers and doors formed of 18mm thick medium density fibre board with post-formed pressure laminated 32mm thick medium density fibre board counter top and with Meranti base, size 4720 x 600 x 1000mm high complete as per Joinery Detail MS J16. | No. | 2 | 13545 | 27090 |  |  | 2 |  | 10583 |  | 13037 | [12 empty] | 1 | 2 | 8 | 30 | I | N
1 | 163 | Floor wash trough unit with drawers and doors formed of 18mm thick medium density fibre board with post-formed pressure laminated 32mm thick medium density fibre board counter top and with Meranti base, size 1815 x 600 x 1000mm high complete as per Joinery Detail MS J61. | No. | 2 | 5292 | 10584 |  |  | 2 |  | 10630 |  | 13037 | [12 empty] | 1 | 2 | 8 | 30 | I | N
1 |  | Security counters: | [8 empty] | 9595 |  | 13037 | [12 empty] | 1 | 2 | 8 | 30 | S | 0
1 | 164 | Security office floor unit with end section set at irregular angle and with drawers and doors formed of 18mm thick medium density fibre board with post-formed pressure laminated 32mm thick medium density fibre board counter top and with Meranti base, size 5930mm girth x 750 x 1000mm high complete as per Joinery Detail MS J29. | No. | 1 | 31290 | 31290 |  |  | 1 |  | 9596 |  | 13037 | [12 empty] | 1 | 2 | 8 | 30 | I | N
1 |  | Joinery fittings including ironmongery, brackets and legs: | [8 empty] | 10555 |  | 13037 | [12 empty] | 1 | 2 | 8 | 30 | S | 0
1 | 165 | Ironing counter including fixed leg, fibre cement iron place mat, size 1550 x 600 x 880mm high complete as per Joinery Detail AH J7. | No. | 6 | 2205 | 13230 |  |  | 6 |  | 10559 |  | 13037 | [12 empty] | 1 | 2 | 8 | 30 | I | N
1 | 166 | Ironing counter with two ironing boards including fixed legs, fibre cement iron place mat, size 2900 x 380 x 880mm high overall complete as per Joinery Detail AH J33. | No. | 6 | 3780 | 22680 |  |  | 6 |  | 10600 |  | 13037 | [12 empty] | 1 | 2 | 8 | 30 | I | N
1 | 167 | Bedside cabinet, size 550 x 600 x 600mm high complete all as per Joinery Detail AH J6. | No. | 1 | 1449 | 1449 |  |  | 1 |  | 10558 |  | 13037 | [12 empty] | 1 | 2 | 8 | 30 | I | N
1 | 168 | Shelf unit, size 1200mm x 450 x 2235mm high complete as per Joinery Detail MS J47. | No. | 7 | 3990 | 27930 |  |  | 7 |  | 10619 |  | 13037 | [12 empty] | 1 | 2 | 8 | 30 | I | N
1 | 169 | Wall mounted bookshelf unit, size 1800mm x 300 x 1535mm high complete as per Joinery Detail MS J46. | No. | 1 | 3570 | 3570 |  |  | 1 |  | 10618 |  | 13037 | [12 empty] | 1 | 2 | 8 | 30 | I | N
1 | 170 | Wall mounted bookshelf unit, size 3610mm x 300 x 1535mm high complete as per Joinery Detail MS J45. | No. | 1 | 6090 | 6090 |  |  | 1 |  | 10617 |  | 13037 | [12 empty] | 1 | 2 | 8 | 30 | I | N
1 | 171 | Wall mounted L-shaped bookshelf unit, size 3700mm girth x 600 x 1275mm high complete as per Joinery Detail AH J11. | No. | 20 | 8085 | 161700 |  |  | 20 |  | 10563 |  | 13037 | [12 empty] | 1 | 2 | 8 | 30 | I | N
1 | 172 | Wall mounted L-shaped bookshelf unit, size 3900mm girth x 600 x 1275mm high complete as per Joinery Detail AH J10. | No. | 10 | 8295 | 82950 |  |  | 10 |  | 10562 |  | 13037 | [12 empty] | 1 | 2 | 8 | 30 | I | N
1 | 173 | TV counter, size 2000 x 600 x 500mm high complete as per Joinery Detail MS J15. | No. | 3 | 2205 | 6615 |  |  | 3 |  | 10582 |  | 13037 | [12 empty] | 1 | 2 | 8 | 30 | I | N
1 | 174 | Bed bunk size 2100 x 1000 x 500mm high complete all as per Joinery Detail MS J1 (a). | No. | 84 | 3255 | 273420 |  |  | 84 |  | 10552 |  | 13037 | [12 empty] | 1 | 2 | 8 | 30 | I | N
1 | 175 | Bed bunk with large drawer size 2100 x 1000 x 500mm high complete all as per Joinery Detail MS J9. | No. | 8 | 3255 | 26040 |  |  | 8 |  | 10576 |  | 13037 | [12 empty] | 1 | 2 | 8 | 30 | I | N
1 | 176 | Vanity counter, size 2990 x 600 x 750mm high complete as per Joinery Detail MS J8. | No. | 1 | 2310 | 2310 |  |  | 1 |  | 10575 |  | 13037 | [12 empty] | 1 | 2 | 8 | 30 | I | N
1 | 177 | Study desk, size 1300 x 600 x 750mm high complete all as per Joinery Detail MS J3. | No. | 6 | 1995 | 11970 |  |  | 6 |  | 10554 |  | 13037 | [12 empty] | 1 | 2 | 8 | 30 | I | N
1 | 178 | Study desk, size 1700 x 600 x 750mm | [8 empty] | 10556 |  | 13037 | [12 empty] | 1 | 2 | 8 | 30 | I | N
|  | high complete all as per | [8 empty] | 10556 |  | 13037 | [12 empty] | 1 | 2 | 8 | 30 | I | N
|  | Joinery Detail AH J4. | No. | 1 | 2205 | 2205 |  |  | 1 |  | 10556 |  | 13037 | [12 empty] | 1 | 2 | 8 | 30 | I | N
1 | 179 | Study desk with cupboard, size 1360 x 600 x 2785mm high complete all as per Joinery Detail AH J5. | No. | 84 | 3339 | 280476 |  |  | 84 |  | 10557 |  | 13037 | [12 empty] | 1 | 2 | 8 | 30 | I | N
1 | 180 | High level L-shaped storage cupboard, size 4535 x 1200 x 1275mm high overall complete as per Joinery Detail MS J13. | No. | 8 | 16590 | 132720 |  |  | 8 |  | 10581 |  | 13037 | [12 empty] | 1 | 2 | 8 | 30 | I | N
1 | 181 | Cupboard with shelves and single door, size 550 x 600 x 2785mm high complete all as per Joinery Detail MS J2. | No. | 3 | 1995 | 5985 |  |  | 3 |  | 10553 |  | 13037 | [12 empty] | 1 | 2 | 8 | 30 | I | N
1 | 182 | Cupboard with shelves and two doors, size 1000 x 350 x 2100mm high complete as per Joinery Detail MS J22. | No. | 2 | 1995 | 3990 |  |  | 2 |  | 10588 |  | 13037 | [12 empty] | 1 | 2 | 8 | 30 | I | N
1 | 183 | Cupboard with shelves and four doors, size 1100 x 600 x 2785mm high complete as per Joinery Detail AH J8. | No. | 8 | 3045 | 24360 |  |  | 8 |  | 10560 |  | 13037 | [12 empty] | 1 | 2 | 8 | 30 | I | N
1 | 184 | Cupboard with shelves and two doors built into walls forming irregular shape, size 1498 x 617 x 2125mm high overall complete as per Joinery Detail MS J20. | No. | 2 | 5145 | 10290 |  |  | 2 |  | 10586 |  | 13037 | [12 empty] | 1 | 2 | 8 | 30 | I | N
1 | 185 | Multiple doored cupboard unit with shelves and four doors. size 900 x 600 x 3115mm high complete as per Joinery Detail MS J31. | No. | 3 | 3045 | 9135 |  |  | 3 |  | 10598 |  | 13037 | [12 empty] | 1 | 2 | 8 | 30 | I | N
1 | 186 | Multiple doored cupboard unit with shelves and four doors. size 1310 x 600 x 3115mm high complete as per Joinery Detail MS J37. | No. | 1 | 3990 | 3990 |  |  | 1 |  | 10608 |  | 13037 | [12 empty] | 1 | 2 | 8 | 30 | I | N
1 | 187 | Multiple doored cupboard unit with shelves and four doors. size 1500 x 600 x 3115mm high complete as per Joinery Detail MS J30. | No. | 1 | 4515 | 4515 |  |  | 1 |  | 10597 |  | 13037 | [12 empty] | 1 | 2 | 8 | 30 | I | N
1 | 188 | Multiple doored cupboard unit with shelves and six doors. size 1800 x 600 x 3115mm high complete as per Joinery Detail MS J27. | No. | 1 | 5355 | 5355 |  |  | 1 |  | 10595 |  | 13037 | [12 empty] | 1 | 2 | 8 | 30 | I | N
1 | 189 | Multiple doored cupboard unit with shelves and eight doors. size 2220 x 600 x 3115mm high complete as per Joinery Detail MS J28. | No. | 2 | 6720 | 13440 |  |  | 2 |  | 10596 |  | 13037 | [12 empty] | 1 | 2 | 8 | 30 | I | N
1 | 190 | Multiple doored cupboard unit with shelves and eight doors. size 2600 x 600 x 2600mm high complete as per Joinery Detail MS J25. | No. | 1 | 7560 | 7560 |  |  | 1 |  | 10591 |  | 13037 | [12 empty] | 1 | 2 | 8 | 30 | I | N
1 | 191 | Multiple doored cupboard unit with shelves and six doors. size 3770 x 600 x 2100mm high complete as per Joinery Detail MS J35. | No. | 1 | 10815 | 10815 |  |  | 1 |  | 10604 |  | 13037 | [12 empty] | 1 | 2 | 8 | 30 | I | N
1 | 192 | Multiple doored cupboard unit with shelves and six doors. size 3850 x 600 x 2100mm high complete as per Joinery Detail MS J23. | No. | 1 | 8715 | 8715 |  |  | 1 |  | 10589 |  | 13037 | [12 empty] | 1 | 2 | 8 | 30 | I | N
1 | 193 | Combination bookshelf and cupboard with shelves and four doors. size 2525 x 600 x 2610mm high overall complete as per Joinery Detail MS J24. | No. | 1 | 8610 | 8610 |  |  | 1 |  | 10590 |  | 13037 | [12 empty] | 1 | 2 | 8 | 30 | I | N
1 | 194 | Combination bookshelf and cupboard with shelves and two doors. size 1380 x 600 x 3125mm high overall complete as per Joinery Detail MS J32. | No. | 2 | 5460 | 10920 |  |  | 2 |  | 10599 |  | 13037 | [12 empty] | 1 | 2 | 8 | 30 | I | N
1 |  | Vanity counters:: | [8 empty] | 10578 |  | 13037 | [12 empty] | 1 | 2 | 8 | 30 | S | 0
1 |  | 32mm Thick post formed counter top comprising medium density fibreboard finished with 1mm thick high pressure laminate with PVC bullnose trim fixed to 20 x 50mm fibreboard batten plugged to wall: | [8 empty] | 10579 |  | 13037 | [12 empty] | 1 | 2 | 8 | 30 | S | 0
1 | 195 | 600mm Wide vanity counter as per Joinery Detail MS J12. | m | 5 | 460.95 | 2304.75 |  |  | 5 |  | 10580 |  | 13037 | [12 empty] | 1 | 2 | 8 | 30 | I | 1
1 |  | Shelving: | [8 empty] | 10592 |  | 13037 | [12 empty] | 1 | 2 | 8 | 30 | S | 0
1 | 196 | 22 x 305mm Thick SA Pine shelving. | m | 106 | 98.7 | 10462.2 |  |  | 106 |  | 9589 |  | 13037 | [12 empty] | 1 | 2 | 8 | 30 | I | 1
1 |  | Pinning boards: | [8 empty] | 9579 |  | 13037 | [12 empty] | 1 | 2 | 8 | 30 | S | 0
1 | 197 | Pinning board with felt covering Code BD0725, size 900 x 600mm (p). | No. | 14 | 882 | 12348 |  |  | 14 |  | 10543 |  | 13037 | [12 empty] | 1 | 2 | 8 | 30 | I | N
1 | 198 | Pinning board with felt covering Code BD0728, size 900 x 900mm (p). | No. | 10 | 1029 | 10290 |  |  | 10 |  | 10544 |  | 13037 | [12 empty] | 1 | 2 | 8 | 30 | I | N
1 | 199 | Pinning board with felt covering Code BD0748, size 1200 x 1000mm (p). | No. | 5 | 1239 | 6195 |  |  | 5 |  | 10545 |  | 13037 | [12 empty] | 1 | 2 | 8 | 30 | I | N
1 | 200 | Pinning board with felt covering Code BD0760, size 1500 x 1200mm (p). | No. | 4 | 1785 | 7140 |  |  | 4 |  | 10546 |  | 13037 | [12 empty] | 1 | 2 | 8 | 30 | I | N
1 | 201 | Pinning board with felt covering Code BD0769, size 1800 x 900mm (p). | No. | 20 | 1785 | 35700 |  |  | 20 |  | 10542 |  | 13037 | [12 empty] | 1 | 2 | 8 | 30 | I | N
1 | 202 | Pinning board with felt covered softboard glued onto 12mm chipboard backing with 60 x 28mm Meranti rebated frame with all exposed edges arrised, size 1200 x 900mm complete as per Joinery Detail J57. | No. | 14 | 1239 | 17346 |  |  | 14 |  | 10625 |  | 13037 | [12 empty] | 1 | 2 | 8 | 30 | I | N
1 | 203 | Pinning board with felt covered softboard glued onto 12mm chipboard backing with 60 x 28mm Meranti rebated frame with all exposed edges arrised, size 1800 x 1200mm complete as per Joinery Detail J19. | No. | 4 | 2079 | 8316 |  |  | 4 |  | 10573 |  | 13037 | [12 empty] | 1 | 2 | 8 | 30 | I | N
1 |  | Whiteboards: | [8 empty] | 10571 |  | 13037 | [12 empty] | 1 | 2 | 8 | 30 | S
1 | 204 | 900 x 900mm Whiteboard with magnetically receptive steel surface, with 20mm wide standard aluminium frame, complete with concealed mounting fixed to 22mm shutterboard back panel and plugged. | No. | 165 | 506.83 | 83626.95 |  |  | 165 |  | 9603 |  | 13037 | [12 empty] | 1 | 2 | 8 | 30 | I | N
1 | 205 | 1200 x 900mm Whiteboard with magnetically receptive steel surface, with 20mm wide standard aluminium frame, complete with concealed mounting fixed to 22mm shutterboard back panel and plugged. | No. | 2 | 737 | 1474 |  |  | 2 |  | 10623 |  | 13037 | [12 empty] | 1 | 2 | 8 | 30 | I | N
1 | 206 | 1800 x 1200mm Whiteboard with magnetically receptive steel surface, with 20mm wide standard aluminium frame, complete with concealed mounting fixed to 22mm shutterboard back panel and plugged. | No. | 17 | 2320.04 | 39440.68 |  |  | 17 |  | 10624 |  | 13037 | [12 empty] | 1 | 2 | 8 | 30 | I | N
1 | 207 | 2400 x 1200mm Whiteboard with magnetically receptive steel surface and aluminium frame, complete with concealed mounting fixed to 22mm shutterboard back panel and plugged. | No. | 4 | 3034.24 | 12136.96 |  |  | 4 |  | 10570 |  | 13037 | [12 empty] | 1 | 2 | 8 | 30 | I | N
1 |  | Glass fronted display cases: | [8 empty] | 10572 |  | 13037 | [12 empty] | 1 | 2 | 8 | 30 | S | 0
1 | 208 | 1000 x 2000mm EP20G extruded aluminium executive | [8 empty] | 9608 |  | 13037 | [12 empty] | 1 | 2 | 8 | 30 | I | N
|  | pinning board display case with lockable sliding glass door, | [8 empty] | 9608 |  | 13037 | [12 empty] | 1 | 2 | 8 | 30 | I | N
|  | fitted with 6.38mm safety glass. | No. | 16 | 4389.19 | 70227.04 |  |  | 16 |  | 9608 |  | 13037 | [12 empty] | 1 | 2 | 8 | 30 | I | N
1 | 209 | 3000 x 1200mm Aluminium framed executive | [8 empty] | 10569 |  | 13037 | [12 empty] | 1 | 2 | 8 | 30 | I | N
|  | pinning board display case with lockable sliding | [8 empty] | 10569 |  | 13037 | [12 empty] | 1 | 2 | 8 | 30 | I | N
|  | glass door, fitted with 6.38mm safety glass complete all as per Joinery Detail J17. | No. | 2 | 6489.79 | 12979.58 |  |  | 2 |  | 10569 |  | 13037 | [12 empty] | 1 | 2 | 8 | 30 | I | N
1 |  | Acoustic wall panels: | [8 empty] | 10627 |  | 13037 | [12 empty] | 1 | 2 | 8 | 30 | S | 0
1 | 210 | Acoustic wall panel covered with | [8 empty] | 10626 |  | 13037 | [12 empty] | 1 | 2 | 8 | 30 | I | N
|  | 500 x 500 12mm thick carpet tiles softboard | [8 empty] | 10626 |  | 13037 | [12 empty] | 1 | 2 | 8 | 30 | I | N
|  | glued onto 12mm chipboard backing with 69 x 22mm Meranti rebated frame with all exposed edges arrised, size 1800 x 1200mm complete as per Joinery Detail J59 (p). | No. | 10 | 2205 | 22050 |  |  | 10 |  | 10626 |  | 13037 | [12 empty] | 1 | 2 | 8 | 30 | I | N
1 |  | Key cupboards: | [8 empty] | 10628 |  | 13037 | [12 empty] | 1 | 2 | 8 | 30 | S | 0
1 | 211 | Key cupboard formed of 18mm medium density fibre board finished with 250micron impregnated PVC laminate in two leaves with 32 x 44 rebated hardwood frame and brass piano hinge and cam lock Code 72250 and with one hundred and twenty two R15 x 33mm long oval short stainless steel key hooks each with 28mm diameter brass key label including aluminium flat and angle trims, size 850 x 90 x 1765mm high plugged to wall complete as per Joinery Detail J60 and Key Cupboard Detail No MS323. | No. | 3 | 5040 | 15120 |  |  | 3 |  | 10629 |  | 13037 | [12 empty] | 1 | 2 | 8 | 30 | I | N
1 |  | Hardwood benches: | [8 empty] | 7781 |  | 13037 | [12 empty] | 1 | 2 | 8 | 30 | S | 0
1 | 212 | 435mm Wide bench seat formed of 75 x 32mm Meranti slats with 5mm chamfers to edges corners comprising horizontal slats and two vertical slats, fixed to galvanised framework (elsewhere measured) with coachbolts as per Joinery Detail AH J52. | m | 2 | 1155 | 2310 |  |  | 2 |  | 10621 |  | 13037 | [12 empty] | 1 | 2 | 8 | 30 | I | 1
1 | 213 | 450mm Wide bench seat formed of 75 x 32mm Meranti slats with 5mm chamfers to edges corners comprising horizontal slats and one vertical slat fixed to galvanised framework (elsewhere measured) with coachbolts as per Joinery Detail AH J20. | m | 31 | 1155 | 35805 |  |  | 31 |  | 7783 |  | 13037 | [12 empty] | 1 | 2 | 8 | 30 | I | 1
0 |  | DUCT COVERS
0 |  | Fibre cement medium density plain textured flat sheets:
0 |  | Duct covers in 600mm widths, fixed at 450mm centres along edges with brass dome headed screws in cup washers. | m² | 36 |  | 0 |  |  | 36 |  | 13065 |  | 271906
|  | Bill Total |  |  |  |  | 3270476.62
|  | BILL NO.9 : CEILINGS PARTITIONS AND ACCESS FLOORING | [23 empty] | 1 | 2 | 9 | 33 | H
1 |  | Tenders are advised to study the "Construction Works: Specifications (PW 371-B Edition 2.0, July 2013)" before pricing this bill as these standards shall apply. | [8 empty] | 5453 |  | 13420 | [12 empty] | 1 | 2 | 9 | 33 | C | 0
1 |  | Supplementary Preambles: | [8 empty] | 6298 |  | 49696 | [12 empty] | 1 | 2 | 9 | 33 | S | 0
1 |  | Items described as nailed shall be deemed to be fixed with hardened steel nails or pins or shot pinned to brickwork or concrete. | [8 empty] | 6299 |  | 49699 | [12 empty] | 1 | 2 | 9 | 33 | C | 0
1 |  | Items described as plugged shall be deemed to include screwing to fibre, plastic or metal plugs at not exceeding 600mm centres, and where described as bolted the bolts have been given. | [8 empty] | 6300 |  | 49700 | [12 empty] | 1 | 2 | 9 | 33 | C | 0
1 |  | Boards must be stacked on a level surface in a dry place on a timber platform. Boards must be carried on edge | [8 empty] | 6301 |  | 49698 | [12 empty] | 1 | 2 | 9 | 33 | C | 0
1 |  | Skimmed ceilings must be plastered the same day that the 'Rhinoboard' has been erected. | [8 empty] | 6302 |  | 49697 | [12 empty] | 1 | 2 | 9 | 33 | C | 0
1 |  | CEILING CONSTRUCTION, CORNICES, ETC. (CPAP Work Group No 126) | [8 empty] | 6286 |  | 13346 | [12 empty] | 1 | 2 | 9 | 33 | H | 0
1 |  | Sawn softwood: | [8 empty] | 6287 |  | 13348 | [12 empty] | 1 | 2 | 9 | 33 | S | 0
1 | 1 | 38 x 38mm Branders nailed. | m | 100 | 15.1 | 1510 |  |  | 100 |  | 6288 |  | 13350 | [12 empty] | 1 | 2 | 9 | 33 | I | 1
1 | 2 | 38 x 50mm Branders nailed. | m | 156 | 18.12 | 2826.72 |  |  | 156 |  | 10085 |  | 13350 | [12 empty] | 1 | 2 | 9 | 33 | I | 1
1 | 3 | 35 x 75mm Runners. | m | 222 | 22.71 | 5041.62 |  |  | 222 |  | 6290 |  | 13354 | [12 empty] | 1 | 2 | 9 | 33 | I | 1
1 | 4 | 38 x 114mm Ceiling joists (a). | m | 140 | 34.19 | 4786.6 |  |  | 140 |  | 6289 |  | 13353 | [12 empty] | 1 | 2 | 9 | 33 | I | 1
1 | 5 | 50 x 75mm Hangers (a). | m | 68 | 37.03 | 2518.04 |  |  | 68 |  | 6291 |  | 13355 | [12 empty] | 1 | 2 | 9 | 33 | I | 1
1 |  | NAILED UP AND SCREW UP CEILINGS (CPAP Work Group No 126) | [8 empty] | 6295 |  | 13420 | [12 empty] | 1 | 2 | 9 | 33 | H | 0
1 |  | 9mm Thick flush plastered gypsum plasterboard ceiling comprising 1200mm wide boards fixed to 38 x 50mm SA Pine brandering at maximum 400mm centres using drywall screws at maximum 150mm centres with cross brandering at joints, ends of sheets, cornices and light fittings, seal butt joints with 63mm wire scrim or double layer Fibatape and finish with a two layer 3-6mm lightweight retarded hemihydrates gypsum plaster in strict accordance with manufacturer's instructions: | [8 empty] | 12824 |  | 63497 | [12 empty] | 1 | 2 | 9 | 33 | S | 0
1 | 8 | Ceilings (p). | m² | 250 |  | 0 |  |  | 250 |  | 12825 |  | 63497 | [12 empty] | 1 | 2 | 9 | 33 | I | 2
1 |  | 12.5mm Thick flush plastered gypsum plasterboard ceiling comprising 1200mm wide boards fixed to 38 x 50mm SA Pine brandering at maximum 400mm centres using drywall screws at maximum 150mm centres with cross brandering at joints, ends of sheets, cornices and light fittings, seal butt joints with 63mm wire scrim or double layer Fibatape and finish with a two layer 3-6mm lightweight retarded hemihydrates gypsum plaster in strict accordance with manufacturer's instructions: | [8 empty] | 10083 |  | 63497 | [12 empty] | 1 | 2 | 9 | 33 | S | 0
1 | 9 | Ceilings (a). | m² | 1 422 | 196.39 | 279266.58 |  |  | 1422 |  | 7140 |  | 49963 | [12 empty] | 1 | 2 | 9 | 33 | I | 2
1 | 10 | Extra over ceiling for opening for 200mm diameter downlighter (p). | No. | 30 | 18.27 | 548.1 |  |  | 30 |  | 9553 |  | 49573 | [12 empty] | 1 | 2 | 9 | 33 | I | N
1 | 11 | Extra over ceiling for opening for 600 x 1200mm light fitting (p). | No. | 100 | 73.06 | 7306 |  |  | 100 |  | 9554 |  | 49574 | [12 empty] | 1 | 2 | 9 | 33 | I | N
1 | 12 | Extra over ceiling for 600 x 600mm opening for ventilation/air conditioning diffuser. | No. | 4 | 73.06 | 292.24 |  |  | 4 |  | 9555 |  | 49575 | [12 empty] | 1 | 2 | 9 | 33 | I | N
1 | 13 | Extra over ceiling for 600 x 600mm trap door of 50 x 50mm wrought softwood rebated framing with one 38 x 50mm sawn softwood cross brander covered with ceiling board and fitted flush in opening. | No. | 13 | 239.18 | 3109.34 |  |  | 13 |  | 5457 |  | 63507 | [12 empty] | 1 | 2 | 9 | 33 | I | N
1 |  | 6mm Thick fibre cement ceiling comprising 900mm wide boards with 19mm half round SA Pine cover strips secured to 38 x 50mm on edge SA Pine brandering at maximum 400mm centres with 32mm galvanised semi-clout nails at 150mm centres with cross brandering at joints, ends of sheets, cornices and light fittings: | [8 empty] | 6296 |  | 49570 | [12 empty] | 1 | 2 | 9 | 33 | S | 0
1 | 14 | Fibre cement ceilings on brandering. | m² | 356 | 223.37 | 79519.72 |  |  | 356 |  | 5456 |  | 49963 | [12 empty] | 1 | 2 | 9 | 33 | I | 2
1 |  | 9mm Thick fibre cement ceiling comprising 900mm wide boards with 19mm half round SA Pine cover strips secured to 38 x 50mm on edge SA Pine brandering at maximum 400mm centres with 32mm galvanised semi-clout nails at 150mm centres with cross brandering at joints, ends of sheets, cornices and light fittings: | [8 empty] | 12828 |  | 49570 | [12 empty] | 1 | 2 | 9 | 33 | S | 0
1 | 15 | Fibre cement ceilings on brandering (a). | m² | 150 |  | 0 |  |  | 150 |  | 12829 |  | 49963 | [12 empty] | 1 | 2 | 9 | 33 | I | 2
1 | 16 | Extra over ceiling for opening for 200mm diameter downlighter (p). | No. | 20 | 18.27 | 365.4 |  |  | 20 |  | 6313 |  | 49573 | [12 empty] | 1 | 2 | 9 | 33 | I | N
1 | 17 | Extra over ceiling for opening for 600 x 1200mm light fitting (p). | No. | 30 | 73.06 | 2191.8 |  |  | 30 |  | 6314 |  | 49574 | [12 empty] | 1 | 2 | 9 | 33 | I | N
1 | 18 | Extra over ceiling for 600 x 600mm opening for ventilation/air conditioning diffuser. | No. | 2 | 73.06 | 146.12 |  |  | 2 |  | 6315 |  | 49575 | [12 empty] | 1 | 2 | 9 | 33 | I | N
1 | 19 | Extra over ceiling for 600 x 600mm Trapdoor formed between truss tie beams with 38 x 114mm SA Pine H-frame, 22 x 69mm hardwood trim and covered with 9,5mm gypsum ceiling boards fitted flush in opening. | No. | 4 | 252.16 | 1008.64 |  |  | 4 |  | 6285 |  | 49745 | [12 empty] | 1 | 2 | 9 | 33 | I | N
0 |  | BULKHEADS
1 |  | 9mm Thick flush plastered gypsum plasterboard ceiling comprising 1200mm wide boards suspended from T37K main and T32K cross tees at maximum 400mm centres using drywall screws at maximum 150mm centres and finish with a two layer 3-6mm lightweight retarded hemihydrates gypsum plaster in strict accordance with manufacturer's instructions: | [8 empty] | 12826 |  | 63497 | [12 empty] | 1 | 2 | 9 | 33 | S | 0
1 | 20 | Bulkheads fixed vertically (a). | m² | 144 |  | 0 |  |  | 144 |  | 12827 |  | 49963 | [12 empty] | 1 | 2 | 9 | 33 | I | 2
0 |  | Bulkheads fixed vertically not exceeding 300mm high. | m | 65 |  | 0 |  |  | 65 |  | 13062 |  | 49963
0 |  | Horizontal portion of bulkhead 300mm wide including standard steel brandering at 450mm centres, joined with joiner sections and hung with suspension brackets (supporting framework elsewhere). | m² | 15 |  | 0 |  |  | 15 |  | 13029 |  | 288111
0 |  | Horizontal portion of bulkhead 600mm wide including standard steel brandering at 450mm centres, joined with joiner sections and hung with suspension brackets (supporting framework elsewhere). | m² | 30 |  | 0 |  |  | 30 |  | 13028 |  | 288111
0 |  | Horizontal portion of bulkhead 800mm wide including standard steel brandering at 450mm centres, joined with joiner sections and hung with suspension brackets (supporting framework elsewhere). | m² | 36 |  | 0 |  |  | 36 |  | 13026 |  | 288111
1 |  | 12.5mm Thick flush plastered gypsum plasterboard ceiling comprising 1200mm wide boards suspended from T37K main and T32K cross tees at maximum 400mm centres using drywall screws at maximum 150mm centres and finish with a two layer 3-6mm lightweight retarded hemihydrates gypsum plaster in strict accordance with manufacturer's instructions: | [8 empty] | 10084 |  | 63497 | [12 empty] | 1 | 2 | 9 | 33 | S | 0
1 | 21 | Bulkheads fixed vertically (a). | m² | 24 | 449.4 | 10785.6 |  |  | 24 |  | 10082 |  | 49963 | [12 empty] | 1 | 2 | 9 | 33 | I | 2
1 |  | SUSPENDED CEILINGS | [8 empty] | 5466 |  | 13598 | [12 empty] | 1 | 2 | 9 | 33 | H | 0
1 |  | Gyproc DonnCeil Gyprex White vinyl finished gypsum or other approved ceiling tiles size 600 x 600mm x 12,5mm thick laid on and including SQ/T37 white powder coated aluminium capped exposed tee suspension system with galvanised main tees, cross tees, hold-down clips, wedges, etc. with 19mm galvanised strap suspension hangers at maximum1200mm centres in accordance with the manufacturers instructions: | [8 empty] | 7150 |  | 13598 | [12 empty] | 1 | 2 | 9 | 33 | S | 0
1 | 22 | Ceilings suspended not exceeding 1m below concrete soffits. | m² | 1 476 | 228.9 | 337856.4 |  |  | 1476 |  | 7152 |  | 49703 | [12 empty] | 1 | 2 | 9 | 33 | I | 2
0 |  | Ceilings suspended not exceeding 1m below timber trusses at 1100mm centres. | m² | 252 |  | 0 |  |  | 252 |  | 13023 |  | 49703
1 |  | Acoustic mineral fibre ceiling comprising panels size 600 x 600 x 15mm thick with non-directional fissures and a minimum NRC of 0,75 laid on pre-painted exposed T38 suspension system including galvanised main and cross tees, hold down clips, wedges, reinforcement splines etc. all suspended with galvanised hangers at centres not exceeding 1200mm all as per specialist manufacturer Instructions: | [8 empty] | 10090 |  | 49703 | [12 empty] | 1 | 2 | 9 | 33 | S | 0
1 | 23 | Ceilings suspended not exceeding 1m below concrete soffits (a). | m² | 234 | 258.3 | 60442.2 |  |  | 234 |  | 10091 |  | 49703 | [12 empty] | 1 | 2 | 9 | 33 | I | 2
1 |  | CORNICES | [8 empty] | 5468 |  | 49745 | [12 empty] | 1 | 2 | 9 | 33 | H | 0
1 |  | Gypsum plasterboard coved cornices: | [8 empty] | 5469 |  | 49741 | [12 empty] | 1 | 2 | 9 | 33 | S | 0
1 | 24 | 75mm Gypsum cornice. | m | 640 | 29.41 | 18822.4 |  |  | 640 |  | 5470 |  | 49745 | [12 empty] | 1 | 2 | 9 | 33 | I | 1
1 |  | Aluminium cornices: | [8 empty] | 10088 |  | 49745 | [12 empty] | 1 | 2 | 9 | 33 | S | 0
1 | 25 | 56/20-SM25 Shadowline pre-painted cornice plugged. | m | 1 630 | 39.9 | 65037 |  |  | 1630 |  | 10089 |  | 49745 | [12 empty] | 1 | 2 | 9 | 33 | I | 1
0 |  | Prepainted 25 x 25mm wall angle. | m | 195 |  | 0 |  |  | 195 |  | 13030 |  | 49745
1 |  | Timber cornices: | [8 empty] | 11671 |  | 49745 | [12 empty] | 1 | 2 | 9 | 33 | S | 0
1 | 6 | 15 x 70mm Coved cornice with 10mm radius rounded bottom edge and slightly rounded back plugged with galvanised screws counter sunk and pelleted at 400mm maximum centres properly stopped with wood putty and sanded smooth. | m | 1 368 | 34.44 | 47113.92 |  |  | 1368 |  | 6294 |  | 13377 | [12 empty] | 1 | 2 | 9 | 33 | I | 1
1 | 26 | 22 x 69mm Hardwood cornice. | m | 94 | 78.16 | 7347.04 |  |  | 94 |  | 11672 |  | 49745 | [12 empty] | 1 | 2 | 9 | 33 | I | 1
1 | 7 | 20mm Quadrant pinned. | m | 164 | 21.86 | 3585.04 |  |  | 164 |  | 11674 |  | 13377 | [12 empty] | 1 | 2 | 9 | 33 | I | 1
1 |  | INSULATION | [8 empty] | 6263 |  | 13420 | [12 empty] | 1 | 2 | 9 | 33 | H | 0
1 |  | Flexible BOQ or other approved polyester fibre blanket of 0,038w/mK and R-value of 3,23m2K/W SANS 428 with fire performance classification B/B 1/2, fixed in accordance with manufacturer's instructions, tied down with 0.5 diameter galvanised mild steel straining wire at maximum 450mm centres including cutting blanket open where electrical fittings are exposed and at trap doors with 150mm gap around flue pipes, ceiling fans and recessed lights and overlap at all joints: | [8 empty] | 6261 |  | 49745 | [12 empty] | 1 | 2 | 9 | 33 | S | 0
1 | 27 | Single layer 130mm thick with width over sized by 50mm, laid tight between truss tie beams over brandering. | m² | 1 651 | 69.91 | 115421.41 |  |  | 1651 |  | 6262 |  | 49745 | [12 empty] | 1 | 2 | 9 | 33 | I | 2
0 |  | FIXED PARTITIONS
0 |  | GypRoc Silent System steel stud or other approved partitions with both sides clad with one layer of 12,5mm Taper-edge Rhino Firestop Board and with Rhino Flam mineral fibre blanket inserted in cavity:
0 |  | Partitions 2650m high with bottom track plugged and top track fixed to suspended ceiling tees. | m | 20 |  | 0 |  |  | 20 |  | 13412 |  | 657487
0 |  | Partitions 2850mm high with bottom and top tracks plugged. | m | 12 |  | 0 |  |  | 12 |  | 13411 |  | 657483
0 |  | Partitions 3250mm high with bottom and top tracks plugged. | m | 20 |  | 0 |  |  | 20 |  | 13418 |  | 657483
0 |  | Partitions 3450mm high with bottom and top tracks plugged. | m | 15 |  | 0 |  |  | 15 |  | 13419 |  | 657483
0 |  | Extra over partition 2650m high for vertical abutment. | No. | 2 |  | 0 |  |  | 2 |  | 13413 |  | 657485
0 |  | Extra over partition 3450m high for vertical abutment. | No. | 2 |  | 0 |  |  | 2 |  | 13420 |  | 657485
0 |  | Extra over partition 2650m high for corner. | No. | 1 |  | 0 |  |  | 1 |  | 13414 |  | 657484
0 |  | Extra over partition 3450m high for corner. | No. | 1 |  | 0 |  |  | 1 |  | 13421 |  | 657484
0 |  | Extra over partition 2650m high for irregular corner. | No. | 1 |  | 0 |  |  | 1 |  | 13415 |  | 657482
0 |  | Extra over partition 3450m high for irregular corner. | No. | 1 |  | 0 |  |  | 1 |  | 13422 |  | 657482
0 |  | Extra over partition 2650m high for T-intersection. | No. | 2 |  | 0 |  |  | 2 |  | 13416 |  | 657481
0 |  | Extra over partition 3450m high for T-intersection. | No. | 2 |  | 0 |  |  | 2 |  | 13423 |  | 657481
0 |  | Extra over partition 2650m high for fair end. | No. | 1 |  | 0 |  |  | 1 |  | 13417 |  | 657488
0 |  | Extra over partition 3450m high for fair end. | No. | 1 |  | 0 |  |  | 1 |  | 13424 |  | 657488
|  | Bill Total |  |  |  |  | 1056847.93
|  | BILL NO.10 : FLOOR COVERING | [23 empty] | 1 | 2 | 10 | 36 | H
1 |  | Tenders are advised to study the "Construction Works: Specifications (PW 371-B Edition 2.0, July 2013)" before pricing this bill as these standards shall apply. | [8 empty] | 1767 |  | 0 | [12 empty] | 1 | 2 | 10 | 36 | C | 0
1 |  | CARPET FLOOR COVERING, ETC. | [8 empty] | 3418 |  | 0 | [12 empty] | 1 | 2 | 10 | 36 | H | 0
1 |  | 4m Wide Tufted loop pile broadloom or other approved carpet manufactured from 100% Stain proof Miracle Fibre with total mass 1836g/m2, total thickness 7mm laid on latex under cushion and in accordance with the SABS 10186 fitting code of practice, fire index 3(SANS 10177-lV) colour Essex Saki Nexus "grey with black spot": | [8 empty] | 11675 |  | 0 | [12 empty] | 1 | 2 | 10 | 36 | S | 0
1 | 1 | Wall-to-wall stretch carpet. | m² | 341 | 241.5 | 82351.5 |  |  | 341 |  | 1770 |  | 0 | [12 empty] | 1 | 2 | 10 | 36 | I | 2
1 |  | Carpet tiling: | [8 empty] | 1769 |  | 0 | [12 empty] | 1 | 2 | 10 | 36 | S | 0
1 |  | Polypropylene 500 x 500 x 8mm thick heavy commercial 100% PFX stain shield staple needle punch loose lay or other approved carpet tile with SABS class 3 fire rating, fibre weight 980g/m2 with total weight of 4000g/m2. Enduroback KR4 Earth as manufactured as per SANS 1415:2000, laid tessellated by an approved installer in accordance with SANS 10186/2000, colour Onyx, Florpoint by Van Dyck: | [8 empty] | 11676 |  | 0 | [12 empty] | 1 | 2 | 10 | 36 | S | 0
1 | 2 | Carpet tiling. | m² | 233 | 294 | 68502 |  |  | 233 |  | 6136 |  | 0 | [12 empty] | 1 | 2 | 10 | 36 | I | 2
1 |  | VINYL FLOOR COVERINGS, WALL LININGS, ETC. | [8 empty] | 1776 |  | 41329 | [12 empty] | 1 | 2 | 10 | 36 | H | 0
1 |  | Cement screeded floors to receive vinyl floor tiles shall have a hygrometer reading showing a moisture content of less than 70%. | [8 empty] | 6223 |  | 41329 | [12 empty] | 1 | 2 | 10 | 36 | C | 0
1 |  | 300 x 300 x 2,5mm thick fully-flexible vinyl floor tiles in combination light and dark ash grey colour in a border pattern manufactured in accordance with SANS (786) 581:1999, laid on acrylic adhesive spread with a notched trowel on 30mm screed with a hygrometer reading showing a moisture content of less than 70% and rolled with 68kg three section metal roller: | [8 empty] | 1777 |  | 41343 | [12 empty] | 1 | 2 | 10 | 36 | S | 0
1 | 3 | On floors. | m² | 2 461 | 294 | 723534 |  |  | 2461 |  | 1778 |  | 41343 | [12 empty] | 1 | 2 | 10 | 36 | I | 2
1 |  | POLISH SEALER ETC. | [8 empty] | 3426 |  | 41343 | [12 empty] | 1 | 2 | 10 | 36 | S | 0
1 |  | Stripping and sealing of floor coverings: | [8 empty] | 3753 |  | 41343 | [12 empty] | 1 | 2 | 10 | 36 | S | 0
1 | 4 | Vinyl floor tiling. | m² | 2 461 | 26.25 | 64601.25 |  |  | 2461 |  | 3427 |  | 41343 | [12 empty] | 1 | 2 | 10 | 36 | I | 2
|  | Bill Total |  |  |  |  | 938988.75
|  | BILL NO.11 : IRONMONGERY | [23 empty] | 1 | 2 | 11 | 39 | H
1 |  | Tenders are advised to study the "Construction Works: Specifications (PW 371-B Edition 2.0, July 2013)" before pricing this bill as these standards shall apply. | [8 empty] | 5644 |  | 0 | [12 empty] | 1 | 2 | 11 | 39 | C | 0
1 |  | HINGES, FLOOR SPRING HINGES, BOLTS, PANIC BOLTS, ETC. | [8 empty] | 5645 |  | 0 | [12 empty] | 1 | 2 | 11 | 39 | H | 0
1 | 1 | DBC-SS-022 Stainless steel adjustable roller bolt. | No. | 32 | 134.21 | 4294.72 |  |  | 32 |  | 5627 |  | 0 | [12 empty] | 1 | 2 | 11 | 39 | I | N
1 | 2 | DFB-SC-181/300 300mm Satin chrome flush bolt with heel. | No. | 66 | 189.45 | 12503.7 |  |  | 66 |  | 5629 |  | 0 | [12 empty] | 1 | 2 | 11 | 39 | I | N
1 |  | CATCHES, CABIN HOOKS, ETC. | [8 empty] | 5646 |  | 0 | [12 empty] | 1 | 2 | 11 | 39 | H | 0
1 | 3 | Code 166 150mm satin chrome cabin hook. | No. | 28 | 84.08 | 2354.24 |  |  | 28 |  | 5641 |  | 0 | [12 empty] | 1 | 2 | 11 | 39 | I | N
1 |  | LOCKS | [8 empty] | 5647 |  | 0 | [12 empty] | 1 | 2 | 11 | 39 | H | 0
1 | 4 | DPS-SS-032 Dust proof socket. | No. | 49 | 75.61 | 3704.89 |  |  | 49 |  | 5630 |  | 0 | [12 empty] | 1 | 2 | 11 | 39 | I | N
1 | 5 | DCE-002 Stainless steel euro profile escutcheon. | No. | 60 | 29.68 | 1780.8 |  |  | 60 |  | 5625 |  | 0 | [12 empty] | 1 | 2 | 11 | 39 | I | N
1 | 6 | 45110-60-00 60mm Backset hook lock nickel plated. | No. | 2 | 279.77 | 559.54 |  |  | 2 |  | 5616 |  | 0 | [12 empty] | 1 | 2 | 11 | 39 | I | N
1 | 7 | D032D Bathroom/We dead lock SS. | No. | 76 | 136.87 | 10402.12 |  |  | 76 |  | 5617 |  | 0 | [12 empty] | 1 | 2 | 11 | 39 | I | N
1 | 8 | D035S Bathroom/We sash lock. | No. | 1 | 136.87 | 136.87 |  |  | 1 |  | 5618 |  | 0 | [12 empty] | 1 | 2 | 11 | 39 | I | N
1 | 9 | D036S Euro-profile cylinder sash lock stainless steel. | No. | 173 | 154.86 | 26790.78 |  |  | 173 |  | 5619 |  | 0 | [12 empty] | 1 | 2 | 11 | 39 | I | N
1 | 10 | D037D Euro-profile cylinder dead lock stainless steel. | No. | 33 | 149.05 | 4918.65 |  |  | 33 |  | 5620 |  | 0 | [12 empty] | 1 | 2 | 11 | 39 | I | N
1 | 11 | D038R Rebate conversion kit for euro-profile locks stainless steel. | No. | 33 | 141.63 | 4673.79 |  |  | 33 |  | 5621 |  | 0 | [12 empty] | 1 | 2 | 11 | 39 | I | N
1 | 12 | DPL1000 Brass 47mm padlock grandmasterkeyed. | No. | 6 | 621.63 | 3729.78 |  |  | 6 |  | 5622 |  | 0 | [12 empty] | 1 | 2 | 11 | 39 | I | N
1 | 13 | DDC106501 Nickel plated 65mm ten pin and NBSP euro-profile grand master-keyed double cylinder master keyed. | No. | 204 | 304.28 | 62073.12 |  |  | 204 |  | 5623 |  | 0 | [12 empty] | 1 | 2 | 11 | 39 | I | N
1 | 14 | DSC104201 Nickel plated 65mm ten pin and NBSP euro-profile grand master-keyed single cylinder master keyed. | No. | 10 | 255.06 | 2550.6 |  |  | 10 |  | 5624 |  | 0 | [12 empty] | 1 | 2 | 11 | 39 | I | N
1 | 15 | DWC-006 Stainless steel WC indicator with 79mm turn knob for physically impaired. | No. | 1 | 218.09 | 218.09 |  |  | 1 |  | 5626 |  | 0 | [12 empty] | 1 | 2 | 11 | 39 | I | N
1 |  | HANDLES, FLUSH PULLS, ETC. | [8 empty] | 5648 |  | 0 | [12 empty] | 1 | 2 | 11 | 39 | H | 0
1 | 16 | TH124 Stainless steel lever handles on rose with cylinder escutcheons. | Sets | 173 | 214.6 | 37125.8 |  |  | 173 |  | 5614 |  | 0 | [12 empty] | 1 | 2 | 11 | 39 | I | S
1 | 17 | TH124 Stainless steel lever handles on rose with bathroom escutcheon. | Sets | 1 | 291.83 | 291.83 |  |  | 1 |  | 5615 |  | 0 | [12 empty] | 1 | 2 | 11 | 39 | I | S
1 | 18 | DFP-SS-025120 x 40mm Stainless steel flush pull handle with square ends. | No. | 4 | 66.51 | 266.04 |  |  | 4 |  | 5610 |  | 0 | [12 empty] | 1 | 2 | 11 | 39 | I | N
1 | 19 | DPH206 400 x 32mm Stainless steel T-shaped offset back-to-back pull handle. | No. | 1 | 681.62 | 681.62 |  |  | 1 |  | 5611 |  | 0 | [12 empty] | 1 | 2 | 11 | 39 | I | N
1 | 20 | DPH213 350 x 32mm Stainless steel D-shaped straight back-to-back pull handles. | No. | 1 | 509.59 | 509.59 |  |  | 1 |  | 5612 |  | 0 | [12 empty] | 1 | 2 | 11 | 39 | I | N
1 | 21 | DPH301C 150 x 19mm Stainless steel D-shaped straight bolt through pull handle. | No. | 46 | 95.98 | 4415.08 |  |  | 46 |  | 5613 |  | 0 | [12 empty] | 1 | 2 | 11 | 39 | I | N
1 |  | PUSH PLATES AND KICKING PLATES | [8 empty] | 5651 |  | 0 | [12 empty] | 1 | 2 | 11 | 39 | H | 0
1 | 22 | DKP-SS-160 300 x 150 x 0,9mm Blank brushed stainless steel push plate | No. | 72 | 75.12 | 5408.64 |  |  | 72 |  | 5609 |  | 0 | [12 empty] | 1 | 2 | 11 | 39 | I | N
1 | 23 | 0,9mm Thick stainless steel kick plate, size 200 x 813mm Grade 304 drilled and countersunk for screw fixing. | No. | 78 | 219.84 | 17147.52 |  |  | 78 |  | 5642 |  | 0 | [12 empty] | 1 | 2 | 11 | 39 | I | N
1 |  | DOOR CLOSERS | [8 empty] | 5652 |  | 0 | [12 empty] | 1 | 2 | 11 | 39 | H | 0
1 | 24 | BTS75RIEN2-5 Single action hold open floor spring complete with stainless steel cover plate, 7411/56 bottom strap, 7481 handed cover cap and 7411K/56 top centre with 7483 cover caps for timber doors. | Sets | 14 | 4473.85 | 62633.9 |  |  | 14 |  | 5631 |  | 0 | [12 empty] | 1 | 2 | 11 | 39 | I | S
1 | 25 | TS73N/EN3-4 Delayed closing, push, side fitting, parallel arm door closer. | No. | 3 | 1768.73 | 5306.19 |  |  | 3 |  | 5632 |  | 0 | [12 empty] | 1 | 2 | 11 | 39 | I | N
1 | 26 | TS91/EN3 Slide channel, non hold open door closer. | No. | 28 | 1859.76 | 52073.28 |  |  | 28 |  | 5633 |  | 0 | [12 empty] | 1 | 2 | 11 | 39 | I | N
1 | 27 | TS91B/EN3 GSR non hold open, co-ordinated closer system for rebated doors. | Sets | 4 | 5046.85 | 20187.4 |  |  | 4 |  | 5634 |  | 0 | [12 empty] | 1 | 2 | 11 | 39 | I | S
1 |  | LETTERS, NAMEPLATES, ETC. | [8 empty] | 5655 |  | 0 | [12 empty] | 1 | 2 | 11 | 39 | H | 0
1 | 28 | DSS-130 Stainless steel 150 x 150mm MALE sign. | No. | 2 | 99.49 | 198.98 |  |  | 2 |  | 5637 |  | 0 | [12 empty] | 1 | 2 | 11 | 39 | I | N
1 | 29 | DSS-131 Stainless steel 150 x 150mm FEMALE sign. | No. | 2 | 99.49 | 198.98 |  |  | 2 |  | 5638 |  | 0 | [12 empty] | 1 | 2 | 11 | 39 | I | N
1 | 30 | DSS-132 Stainless steel 150 x 150mm MALE/FEMALE combined sign. | No. | 19 | 99.49 | 1890.31 |  |  | 19 |  | 5639 |  | 0 | [12 empty] | 1 | 2 | 11 | 39 | I | N
1 | 31 | DSS-133 Stainless steel 150 x 150mm DISABLED PERSONS sign. | No. | 3 | 99.49 | 298.47 |  |  | 3 |  | 5640 |  | 0 | [12 empty] | 1 | 2 | 11 | 39 | I | N
1 |  | OFFICE SIGNAGE | [8 empty] | 7929 |  | 0 | [12 empty] | 1 | 2 | 11 | 39 | H | 0
1 |  | Office signage: | [8 empty] | 7930 |  | 0 | [12 empty] | 1 | 2 | 11 | 39 | S | 0
0 |  | 2400 x 900mm Chromodek sheet (colour : Fish Eagle white) wih 600mm high band sprayed in automotive paint to bottom of sign (colour: Pantone) with outdoor UV resistant permanent artwork and with frame comprising 20mm natural aluminium square tube with members at 500mm centres in both directions, to be securet to wall at 500mm centres with approved 6mm exterior expansion bolts with sign fixed to frame with approved pop rivets at 200mm centres and fwith 20mm natural anodised aluminium equeal angle fixed to sides of sign as frame with corners to be mitred. | No. | 4 |  | 0 |  |  | 4 |  | 12830 |  | 0
0 |  | 400 x 400mm SAPS logo cut from self adhesive vinyl film and fixed to internal face of window, with sandblasted finish to match SAPS coat of arms and self adhesive vinyl film to be applied to glazing without air pockets and colour to be sandblasted finish. | No. | 35 |  | 0 |  |  | 35 |  | 12831 |  | 0
0 |  | 800 x 200mm SAPS logo printed on clear vinyl decal and fixed to signage panel, background to be clear, with metal finish of signage panel visible and self adhesive vinyl film tobe applied to signage panel without airpockets | No. | 2 |  | 0 |  |  | 2 |  | 12832 |  | 0
0 |  | Vista System V80 Boomerang free-standing table stand sign 600mm long with colour silver, complete with end caps and non glare lenses. | No. | 1 |  | 0 |  |  | 1 |  | 12833 |  | 0
0 |  | 5mm Thick aluminium plate cut to the outline of the logo (not square), with baked enamel paint in the colours of the coat of arms, size approximately 500 x 500mm and mounted 20mm proud of plastered wall on 5 x 50mm long pins epoxy fixed 30mm deep. | No. | 1 |  | 0 |  |  | 1 |  | 12834 |  | 0
0 |  | Vista System V900 vandal resistant directory sign 900 x 930mm high in brushed aluminium finish complete with black plastic end caps and non-glare lens on both sides and with mounting holes for wall fixing with approved stainless steel flat head anchor screws, Vista Part No D19 fixed to wall with approved anchor screws. | No. | 3 |  | 0 |  |  | 3 |  | 12835 |  | 0
0 |  | Vista System 400 x 550mm wall frame in brushed aluminium finish complete with black plastic end caps and non-glare lens on both sides and with mounting holes for wall fixing with approved stainless steel flat head anchor screws, fixed to wall with approved anchor screws. | No. | 4 |  | 0 |  |  | 4 |  | 12836 |  | 0
0 |  | Vista System V280 wall sign size 280 x 600mm in brushed aluminium finish complete with black plastic end caps and non-glare lens with mounting holes for mechanical screw mount with approved stainless steel flat head anchor screws, Vista Part No WFL17 and fixed to timber door as indicated with approved anchor screws. | No. | 35 |  | 0 |  |  | 35 |  | 12837 |  | 0
0 |  | Vista System size 400 x 550mm high wall frame in brushed aluminium finish complete with black plastic end caps and non-glare lens on both sides and with mounting holes for wall fixing with approved stainless steel flat head anchor screws, Vista Part No WFP114 and fixed to timber door as indicated with approved anchor screws. | No. | 8 |  | 0 |  |  | 8 |  | 12838 |  | 0
0 |  | 190 x 190 x 2mm Thick polished stainless steel plate, engraved "No Smoking" graphic, finished with photoluminescent paint, with four countersunk holes for fixing sign to door, screwed to timber door with four countersunk stainless steel screws, including fitting 2mm thick double sided tape behind the sign to correctly locate it and space the sign off the door. for fixing to the electrical cupboard, 10mm countersunk, self tapping screws are to be used | No. | 2 |  | 0 |  |  | 2 |  | 12839 |  | 0
0 |  | 190 x 190 x 2mm Thick polished stainless steel plate, engraved "No Smoking" graphic, finished with photoluminescent paint, with four countersunk holes for fixing sign to electrical cupboard door with and including 10mm countersunk stainless steel, self tapping screws. | No. | 2 |  | 0 |  |  | 2 |  | 12844 |  | 0
0 |  | 200 x 300mm Self adhesive vinyl sign fixed to window with self adhesive vinyl film to be applied to glazing without air pockets with colour to be white background with red letters. | No. | 4 |  | 0 |  |  | 4 |  | 12840 |  | 0
0 |  | Emblem sign:
0 |  | SAPS emblem sign Type 2 size 1100 x 1100mm overall all as per Drawing No. 1526/W/1/2. | No. | 2 |  | 0 |  |  | 2 |  | 12843 |  | 0
0 |  | Provision for office signage:
1 | 93 | Allow the sum of R75 000,00 for office signage. | Item | 1 | 75000 | 75000 |  |  | 1 |  | 7931 |  | 0 | [12 empty] | 1 | 2 | 11 | 39 | I | I
1 |  | FIRE SIGNAGE | [8 empty] | 11811 |  | 0 | [12 empty] | 1 | 2 | 11 | 39 | H | 0
1 |  | Fire signage: | [8 empty] | 11812 |  | 0 | [12 empty] | 1 | 2 | 11 | 39 | S | 0
1 | 94 | Allow the sum of R30 000,00 for fire signage. | Item | 1 | 30000 | 30000 |  |  | 1 |  | 11813 |  | 0 | [12 empty] | 1 | 2 | 11 | 39 | I | I
1 |  | BATHROOM FITTINGS | [8 empty] | 5657 |  | 0 | [12 empty] | 1 | 2 | 11 | 39 | H | 0
1 |  | Stainless steel: | [8 empty] | 7642 |  | 0 | [12 empty] | 1 | 2 | 11 | 39 | S | 0
1 | 32 | Soap dispenser, size 120 x 75 x 205mm or other approved. | No. | 51 | 687.75 | 35075.25 |  |  | 51 |  | 7644 |  | 0 | [12 empty] | 1 | 2 | 11 | 39 | I | N
1 | 33 | Franke Model HF2400HD or other approved satin finished stainless steel, wall mounted, sensor operated hand dryer, size 202 x 284 x 284mm. | No. | 12 | 8190 | 98280 |  |  | 12 |  | 7643 |  | 0 | [12 empty] | 1 | 2 | 11 | 39 | I | N
1 | 34 | Toilet tissue dispenser (code: SA426130), with a Satin finish, overall size 130 x 135 x 256mm high, installed by manufacturer's installation team. | No. | 16 | 1312.5 | 21000 |  |  | 16 |  | 7652 |  | 0 | [12 empty] | 1 | 2 | 11 | 39 | I | N
1 | 35 | Aliseo Metropolis or other approved brass soap basket with chrome plated finish (Code: 650013), size 308 x 98 x 150mm deep. Soap basket to be plugged and screwed to wall with stainless steel screws concealed with chrome plated cover plates. | No. | 41 | 792.75 | 32502.75 |  |  | 41 |  | 7773 |  | 0 | [12 empty] | 1 | 2 | 11 | 39 | I | N
0 |  | Franke Model STRX607 or other approved 45 litre capacity stainless steel wall mounted waste bin. | No. | 2 |  | 0 |  |  | 2 |  | 13429 |  | 0
1 | 36 | 19 x 600 mm Long stainless steel towel rail with two capped end brackets plugged and screwed to the wall. | No. | 16 | 939.75 | 15036 |  |  | 16 |  | 7774 |  | 0 | [12 empty] | 1 | 2 | 11 | 39 | I | N
1 |  | Shower seats: | [8 empty] | 7654 |  | 0 | [12 empty] | 1 | 2 | 11 | 39 | S | 0
1 | 37 | Jessen Dakile Pressalit Care Manhattan folding seat (Item no: R5015052), size 370 x 320 x 217mm high or approved, fixed to wall with fixing bolts. | No. | 2 | 3129 | 6258 |  |  | 2 |  | 7653 |  | 0 | [12 empty] | 1 | 2 | 11 | 39 | I | N
1 |  | Grab rails: | [8 empty] | 7656 |  | 0 | [12 empty] | 1 | 2 | 11 | 39 | S | 0
1 | 38 | Linido angled grab rail for two walls colour polished stainless steel (Item no: LI2611.016) or other approved, fixed to wall with fixing bolts. | No. | 2 | 1522.5 | 3045 |  |  | 2 |  | 7657 |  | 0 | [12 empty] | 1 | 2 | 11 | 39 | I | N
1 |  | SUNDRIES | [8 empty] | 5658 |  | 0 | [12 empty] | 1 | 2 | 11 | 39 | H | 0
1 | 39 | DDS-SS-017 Stainless steel floor stop. | No. | 157 | 162.75 | 25551.75 |  |  | 157 |  | 5628 |  | 0 | [12 empty] | 1 | 2 | 11 | 39 | I | N
1 | 40 | DHC-SS-030A Stainless steel hat and coat hook. | No. | 40 | 215.25 | 8610 |  |  | 40 |  | 5635 |  | 0 | [12 empty] | 1 | 2 | 11 | 39 | I | N
1 | 41 | DHC-SS-031 8 Stainless steel hat and coat hook with rubber buffer. | No. | 26 | 110.25 | 2866.5 |  |  | 26 |  | 5636 |  | 0 | [12 empty] | 1 | 2 | 11 | 39 | I | N
0 |  | 22 x 200 x 500mm Long hardwood fire extinguisher backboard arris rounded on all all edges with powder coated extinguisher hook. | No. | 24 |  | 0 |  |  | 24 |  | 13453 |  | 0
1 | 42 | 25mm Diameter stainless steel towel rail 500mm long with two flanged fixing brackets fixed to timber. | No. | 76 | 101.23 | 7693.48 |  |  | 76 |  | 9577 |  | 13037 | [12 empty] | 1 | 2 | 11 | 39 | I | N
1 | 43 | UNION AL8721AS aluminium, single or multitrack hat, coat and robe hook(s) with anodised silver finish, or equal and similar approved. Fixed to 100 x 20mm Meranti timber piece finished with two coats of Woodcare Clear Varnish (CVI 5), fixed to wall with 80 x 80mm wall anchors at 1700mm high. | No. | 1 | 154.1 | 154.1 |  |  | 1 |  | 7787 |  | 0 | [12 empty] | 1 | 2 | 11 | 39 | I | N
1 |  | MATS | [8 empty] | 5659 |  | 0 | [12 empty] | 1 | 2 | 11 | 39 | H | 0
0 |  | Dividing strips:
0 |  | 3 x 30mm Aluminium dividing strip with lugs at 150mm centres cast into screeds at thresholds and surrounds. | m | 87 |  | 0 |  |  | 87 |  | 13408 |  | 0
0 |  | 3 x 30mm Brass dividing strip with lugs at 150mm centres cast into screeds at thresholds and surrounds. | m | 12 |  | 0 |  |  | 12 |  | 13406 |  | 0
1 |  | Entrance mats: | [8 empty] | 6128 |  | 0 | [12 empty] | 1 | 2 | 11 | 39 | S | 0
1 | 44 | Dirt trap mat, and surround to suit recess size 2925 x 1600 x 14mm thick with alternating carpet & PVC strips with narrow slats. | No. | 4 | 16100.39 | 64401.56 |  |  | 4 |  | 6129 |  | 0 | [12 empty] | 1 | 2 | 11 | 39 | I | N
1 |  | VERTICAL AND VENETIAN BLINDS | [8 empty] | 5660 |  | 0 | [12 empty] | 1 | 2 | 11 | 39 | H | 0
1 |  | Vertical blackout blinds comprising 90mm wide vanes with 46 x 25mm high powder-coated top track, face-fixed with clip-on brackets:. | [8 empty] | 11341 |  | 0 | [12 empty] | 1 | 2 | 11 | 39 | S | 0
1 | 45 | Blind to suit window size 300 x 1000mm high (a). | No. | 60 | 525 | 31500 |  |  | 60 |  | 11336 |  | 16093 | [12 empty] | 1 | 2 | 11 | 39 | I | N
1 | 46 | Blind to suit window size 550 x 550mm high (a). | No. | 50 | 623.7 | 31185 |  |  | 50 |  | 11338 |  | 16093 | [12 empty] | 1 | 2 | 11 | 39 | I | N
1 | 47 | Blind to suit window size 550 x 900mm high. | No. | 52 | 668.85 | 34780.2 |  |  | 52 |  | 11321 |  | 16093 | [12 empty] | 1 | 2 | 11 | 39 | I | N
1 | 48 | Blind to suit window size 550 x 1000mm high (a). | No. | 60 | 690.9 | 41454 |  |  | 60 |  | 11335 |  | 16093 | [12 empty] | 1 | 2 | 11 | 39 | I | N
1 | 49 | Blind to suit window size 600 x 900mm high. | No. | 4 | 668.85 | 2675.4 |  |  | 4 |  | 11324 |  | 16093 | [12 empty] | 1 | 2 | 11 | 39 | I | N
1 | 50 | Blind to suit window size 600 x 1220mm high. | No. | 42 | 737.1 | 30958.2 |  |  | 42 |  | 11323 |  | 16093 | [12 empty] | 1 | 2 | 11 | 39 | I | N
1 | 51 | Blind to suit window size 800 x 1680mm high. | No. | 9 | 929.25 | 8363.25 |  |  | 9 |  | 11318 |  | 16093 | [12 empty] | 1 | 2 | 11 | 39 | I | N
1 | 52 | Blind to suit window size 800 x 2550mm high. | No. | 7 | 1162.35 | 8136.45 |  |  | 7 |  | 11319 |  | 16093 | [12 empty] | 1 | 2 | 11 | 39 | I | N
1 | 53 | Blind to suit window size 800 x 2670mm high. | No. | 2 | 1207.5 | 2415 |  |  | 2 |  | 11320 |  | 16093 | [12 empty] | 1 | 2 | 11 | 39 | I | N
1 | 54 | Blind to suit window size 800 x 6185mm high. | No. | 2 | 3008.25 | 6016.5 |  |  | 2 |  | 11330 |  | 16093 | [12 empty] | 1 | 2 | 11 | 39 | I | N
1 | 55 | Blind to suit window size 865 x 1510mm high. | No. | 4 | 927.15 | 3708.6 |  |  | 4 |  | 11328 |  | 16093 | [12 empty] | 1 | 2 | 11 | 39 | I | N
1 | 56 | Blind to suit window size 900 x 900mm high. | No. | 7 | 765.45 | 5358.15 |  |  | 7 |  | 11322 |  | 16093 | [12 empty] | 1 | 2 | 11 | 39 | I | N
1 | 57 | Blind to suit window size 1000 x 550mm high (a). | No. | 50 | 752.85 | 37642.5 |  |  | 50 |  | 11337 |  | 16093 | [12 empty] | 1 | 2 | 11 | 39 | I | N
1 | 58 | Blind to suit window size 1200 x 600mm high. | No. | 1 | 817.95 | 817.95 |  |  | 1 |  | 11309 |  | 16093 | [12 empty] | 1 | 2 | 11 | 39 | I | N
1 | 59 | Blind to suit window size 1200 x 1500mm high. | No. | 3 | 1052.1 | 3156.3 |  |  | 3 |  | 11317 |  | 16093 | [12 empty] | 1 | 2 | 11 | 39 | I | N
1 | 60 | Blind to suit window size 1565 x 2970mm high. | No. | 8 | 2546.25 | 20370 |  |  | 8 |  | 11311 |  | 16093 | [12 empty] | 1 | 2 | 11 | 39 | I | N
1 | 61 | Blind to suit window size 1565 x 2070mm high. | No. | 13 | 1564.5 | 20338.5 |  |  | 13 |  | 11313 |  | 16093 | [12 empty] | 1 | 2 | 11 | 39 | I | N
1 | 62 | Blind to suit window size 1595 x 2550mm high. | No. | 4 | 1772.4 | 7089.6 |  |  | 4 |  | 11312 |  | 16093 | [12 empty] | 1 | 2 | 11 | 39 | I | N
1 | 63 | Blind to suit window size 1600 x 2970mm high. | No. | 3 | 1273.65 | 3820.95 |  |  | 3 |  | 11310 |  | 16093 | [12 empty] | 1 | 2 | 11 | 39 | I | N
1 | 64 | Blind to suit window size 1800 x 600mm high. | No. | 3 | 1068.9 | 3206.7 |  |  | 3 |  | 11314 |  | 16093 | [12 empty] | 1 | 2 | 11 | 39 | I | N
1 | 65 | Blind to suit window size 2060 x 1680mm high. | No. | 113 | 1663.2 | 187941.6 |  |  | 113 |  | 11315 |  | 16093 | [12 empty] | 1 | 2 | 11 | 39 | I | N
1 | 66 | Blind to suit window size 2060 x 1850mm high. | No. | 49 | 1767.15 | 86590.35 |  |  | 49 |  | 11316 |  | 16093 | [12 empty] | 1 | 2 | 11 | 39 | I | N
1 | 67 | Blind to suit window size 1575 x 1400mm high. | No. | 1 | 1273.65 | 1273.65 |  |  | 1 |  | 11325 |  | 16093 | [12 empty] | 1 | 2 | 11 | 39 | I | N
1 | 68 | Blind to suit window size 1660 x 600mm high. | No. | 1 | 981.75 | 981.75 |  |  | 1 |  | 11327 |  | 16093 | [12 empty] | 1 | 2 | 11 | 39 | I | N
1 | 69 | Blind to suit window size 1800 x 650mm high. | No. | 1 | 1068.9 | 1068.9 |  |  | 1 |  | 11326 |  | 16093 | [12 empty] | 1 | 2 | 11 | 39 | I | N
1 | 70 | Blind to suit window size 4735 x 5890mm high. | No. | 1 | 10694.25 | 10694.25 |  |  | 1 |  | 11331 |  | 16093 | [12 empty] | 1 | 2 | 11 | 39 | I | N
1 | 71 | Blind to suit window size 5085 x 6185mm high. | No. | 5 | 11888.1 | 59440.5 |  |  | 5 |  | 11329 |  | 16093 | [12 empty] | 1 | 2 | 11 | 39 | I | N
1 | 72 | Blind to suit window size 8600 x 875mm high. | No. | 2 | 4463.55 | 8927.1 |  |  | 2 |  | 11334 |  | 16093 | [12 empty] | 1 | 2 | 11 | 39 | I | N
1 | 73 | Blind to suit window size 18970 x 875mm high. | No. | 3 | 9767.1 | 29301.3 |  |  | 3 |  | 11333 |  | 16093 | [12 empty] | 1 | 2 | 11 | 39 | I | N
1 | 74 | Blind to suit window size 22250 x 875mm high. | No. | 1 | 12143.25 | 12143.25 |  |  | 1 |  | 11332 |  | 16093 | [12 empty] | 1 | 2 | 11 | 39 | I | N
1 |  | Aluminium Venetian blinds with 0,21mm thick x 25mm wide slats including 25 x 25mm high matching aluminium powder coated top and bottom tracks with stainless steel separator pins, cordlock and roller pins, with blinds fitted inside reveals to concrete lintels: | [8 empty] | 7916 |  | 0 | [12 empty] | 1 | 2 | 11 | 39 | S | 0
1 | 75 | 1200 x 1200mm High blind. | No. | 60 | 556.5 | 33390 |  |  | 60 |  | 7917 |  | 0 | [12 empty] | 1 | 2 | 11 | 39 | I | N
1 |  | PROJECTION SCREENS | [8 empty] | 5663 |  | 0 | [12 empty] | 1 | 2 | 11 | 39 | H | 0
1 |  | Projection screen: | [8 empty] | 11306 |  | 0 | [12 empty] | 1 | 2 | 11 | 39 | S | 0
1 | 76 | Drop-down type projection screen size 3000 x 2000mm high complete with aluminium housing and fixing brackets plugged to brickwork. | No. | 1 | 6628.43 | 6628.43 |  |  | 1 |  | 11261 |  | 0 | [12 empty] | 1 | 2 | 11 | 39 | I | N
1 |  | BATHROOM PARTITIONS | [8 empty] | 7658 |  | 0 | [12 empty] | 1 | 2 | 11 | 39 | H | 0
1 |  | Vitrex "Vitraflex" or other approved 1800mm high enamel bathroom and shower partition fixed 150mm above floor level at a height of 1 950mm above floor level fixed to floor with and including stainless steel stile anchors bolted to floor and covered with black PVC waterproof capping: | [8 empty] | 7659 |  | 0 | [12 empty] | 1 | 2 | 11 | 39 | S | 0
1 | 77 | Partition 900 x 1800mm high. | No. | 20 | 3570 | 71400 |  |  | 20 |  | 11829 |  | 0 | [12 empty] | 1 | 2 | 11 | 39 | I | N
1 | 78 | Partition 1000 x 1800mm high. | No. | 9 | 3811.71 | 34305.39 |  |  | 9 |  | 11684 |  | 0 | [12 empty] | 1 | 2 | 11 | 39 | I | N
1 | 79 | Partition 1545 x 1800mm high. | No. | 23 | 6126.96 | 140920.08 |  |  | 23 |  | 7660 |  | 0 | [12 empty] | 1 | 2 | 11 | 39 | I | N
1 | 80 | Partition 1300 x 1800mm high. | No. | 2 | 5156.13 | 10312.26 |  |  | 2 |  | 11830 |  | 0 | [12 empty] | 1 | 2 | 11 | 39 | I | N
1 | 81 | Partition 1850 x 1800mm high. | No. | 2 | 7336.98 | 14673.96 |  |  | 2 |  | 11831 |  | 0 | [12 empty] | 1 | 2 | 11 | 39 | I | N
1 | 82 | Partition 2355 x 1800mm high. | No. | 2 | 9338.7 | 18677.4 |  |  | 2 |  | 11832 |  | 0 | [12 empty] | 1 | 2 | 11 | 39 | I | N
1 | 83 | Full stile 210 x 1800mm high. | No. | 26 | 1879.92 | 48877.92 |  |  | 26 |  | 11685 |  | 0 | [12 empty] | 1 | 2 | 11 | 39 | I | N
1 | 84 | Full stile 350 x 1800mm high. | No. | 14 | 2400.93 | 33613.02 |  |  | 14 |  | 11833 |  | 0 | [12 empty] | 1 | 2 | 11 | 39 | I | N
1 | 85 | End stile 145 x 1800mm high. | No. | 17 | 1879.92 | 31958.64 |  |  | 17 |  | 11834 |  | 0 | [12 empty] | 1 | 2 | 11 | 39 | I | N
1 | 86 | End stile 300 x 1800mm high. | No. | 8 | 2512.23 | 20097.84 |  |  | 8 |  | 11835 |  | 0 | [12 empty] | 1 | 2 | 11 | 39 | I | N
1 | 87 | Wall stile 105 x 1800mm high. | No. | 18 | 1234.38 | 22218.84 |  |  | 18 |  | 11837 |  | 0 | [12 empty] | 1 | 2 | 11 | 39 | I | N
1 | 88 | Wall stile 250 x 1800mm high. | No. | 9 | 1838.34 | 16545.06 |  |  | 9 |  | 11836 |  | 0 | [12 empty] | 1 | 2 | 11 | 39 | I | N
1 | 89 | Door size 740 x 1800mm high including one pair of 100 x 75mm aluminium washered butt hinges, aluminium indicator bolt and coat hook with buffer. | No. | 18 | 4143.09 | 74575.62 |  |  | 18 |  | 11686 |  | 0 | [12 empty] | 1 | 2 | 11 | 39 | I | N
1 | 90 | Outward opening door size 740 x 1800mm high including one pair of stainless steel rising hinges, aluminium indicator bolt and coat hook with buffer. | No. | 40 | 5047.35 | 201894 |  |  | 40 |  | 11683 |  | 0 | [12 empty] | 1 | 2 | 11 | 39 | I | N
1 | 91 | Outward opening door size 890 x 1800mm high including one pair of stainless steel rising hinges, aluminium indicator bolt and coat hook with buffer. | No. | 1 | 5445.09 | 5445.09 |  |  | 1 |  | 11839 |  | 0 | [12 empty] | 1 | 2 | 11 | 39 | I | N
1 | 92 | Outward opening door size 1000 x 1800mm high including one pair of stainless steel rising hinges, aluminium indicator bolt and coat hook with buffer. | No. | 1 | 5844.3 | 5844.3 |  |  | 1 |  | 11840 |  | 0 | [12 empty] | 1 | 2 | 11 | 39 | I | N
0 |  | EVACUATION CHAIRS
0 |  | Staircase evacuation chairs:
0 |  | Edwards and Buckley Systems (Tel. 011 865 4249) Model EC600H or other approved evacuation chair with vinyl dust cover and including fixing bracket and fitting to brick wall. | No. | [7 empty] | 13427 |  | 0
|  | Bill Total |  |  |  |  | 2267533.46
|  | BILL NO.12 : STRUCTURAL STEELWORK | [23 empty] | 1 | 2 | 12 | 42 | H
1 |  | Tenders are advised to study the "Construction Works: Specifications (PW 371-B Edition 2.0, July 2013)" before pricing this bill as these standards shall apply. | [8 empty] | 2911 |  | 15229 | [12 empty] | 1 | 2 | 12 | 42 | C | 0
1 |  | SUPPLEMENTARY PREAMBLES | [8 empty] | 2811 |  | 15230 | [12 empty] | 1 | 2 | 12 | 42 | H | 0
1 |  | General: | [8 empty] | 2812 |  | 15232 | [12 empty] | 1 | 2 | 12 | 42 | S | 0
1 |  | All structural steelwork is to be carried out in accordance with SABS 1200H. | [8 empty] | 8810 |  | 15235 | [12 empty] | 1 | 2 | 12 | 42 | C | 0
1 |  | Materials: | [8 empty] | 8812 |  | 15235 | [12 empty] | 1 | 2 | 12 | 42 | S | 0
1 |  | All structural steelwork is to be grade 300W steel. Welds to be with E60xx electrodes with minimum ultimate strength of 410MPa. All bolts are to be grade 4.8 unless specified otherwise. | [8 empty] | 8811 |  | 15235 | [12 empty] | 1 | 2 | 12 | 42 | C | 0
1 |  | Descriptions of bolts shall be deemed to include nuts and washers. | [8 empty] | 2813 |  | 15233 | [12 empty] | 1 | 2 | 12 | 42 | C | 0
1 |  | Descriptions of expansion anchors and bolts and chemical anchors and bolts shall be deemed to include nuts, washers and mortices in brickwork or concrete. | [8 empty] | 2815 |  | 15235 | [12 empty] | 1 | 2 | 12 | 42 | C | 0
1 |  | Welds: | [8 empty] | 8822 |  | 15235 | [12 empty] | 1 | 2 | 12 | 42 | S | 0
1 |  | All welds to be 6mm fillet welds right round unless otherwise specified. | [8 empty] | 8823 |  | 15235 | [12 empty] | 1 | 2 | 12 | 42 | C | 0
1 |  | Welds shall be done in a manner that will eliminate warping of members. | [8 empty] | 8824 |  | 15235 | [12 empty] | 1 | 2 | 12 | 42 | C | 0
1 |  | Approval by the engineer: | [8 empty] | 8815 |  | 15235 | [12 empty] | 1 | 2 | 12 | 42 | S | 0
1 |  | It is a requirement that a full set of shop drawings be submitted for approval by the engineer. The contractor must independently verify dimensions to ensure correct fitting of elements. The onus remains with the contractor to comply with all SABS structural steel design and manufacturing codes. | [8 empty] | 8816 |  | 15235 | [12 empty] | 1 | 2 | 12 | 42 | C | 0
1 |  | Any details of connections not provided by the engineer must be submitted to him for approval before manufacturing commences. | [8 empty] | 8817 |  | 15235 | [12 empty] | 1 | 2 | 12 | 42 | C | 0
1 |  | And deviations from details provided by the engineer must be approved by him in writing before manufacturing commences. | [8 empty] | 8818 |  | 15235 | [12 empty] | 1 | 2 | 12 | 42 | C | 0
1 |  | Cutting and drilling: | [8 empty] | 8819 |  | 15235 | [12 empty] | 1 | 2 | 12 | 42 | S | 0
1 |  | No cutting of holes for bolts with gas flame will be permitted. | [8 empty] | 8820 |  | 15235 | [12 empty] | 1 | 2 | 12 | 42 | C | 0
1 |  | All visible edges of members cut with gas must be neatly ground down to eliminate all traces of gas cutting. | [8 empty] | 8821 |  | 15235 | [12 empty] | 1 | 2 | 12 | 42 | C | 0
1 |  | Corrosion protection: | [8 empty] | 8813 |  | 15235 | [12 empty] | 1 | 2 | 12 | 42 | S | 0
1 |  | All structural steelwork is to be hot dipped galvanised. | [8 empty] | 8814 |  | 15235 | [12 empty] | 1 | 2 | 12 | 42 | C | 0
1 |  | STEEL COLUMNS AND BEAMS | [8 empty] | 2816 |  | 15239 | [12 empty] | 1 | 2 | 12 | 42 | H | 0
1 |  | Hot dip galvanised after fabrication welded and bolted mild steel beams in single lengths with flat section bearer and connection plates bolted to walls: | [8 empty] | 2821 |  | 15245 | [12 empty] | 1 | 2 | 12 | 42 | S | 0
1 | 1 | 120 x 60mm x 3mm Rectangular hollow section beam. | Tonnes | 0.8 | 44416.53 | 35533.224 |  |  | 0.8 |  | 2903 |  | 15246 | [12 empty] | 1 | 2 | 12 | 42 | I | T
1 | 2 | IPE 160 I-beam. | Tonnes | 0.7 | 40057.73 | 28040.411 |  |  | 0.7 |  | 2904 |  | 15246 | [12 empty] | 1 | 2 | 12 | 42 | I | T
1 | 3 | 305 x 102 x 25Kg/m I-section beams. | Tonnes | 2.4 | 40249.79 | 96599.496 |  |  | 2.4 |  | 2983 |  | 15246 | [12 empty] | 1 | 2 | 12 | 42 | I | T
1 |  | Bolts etc.: | [8 empty] | 2906 |  | 15246 | [12 empty] | 1 | 2 | 12 | 42 | S | 0
1 | 7 | Mild steel bolts. | Tonnes | 0.25 | 52500 | 13125 |  |  | 0.25 |  | 2907 |  | 15259 | [12 empty] | 1 | 2 | 12 | 42 | I | T
1 |  | STEEL PURLINS, GIRTS, BRACING, ETC | [8 empty] | 11277 |  | 345700 | [12 empty] | 1 | 2 | 12 | 42 | H | 0
1 |  | Hot dip galvanised after fabrication welded and bolted mild steel purlins and girts, bolted to steel: | [8 empty] | 11278 |  | 692181 | [12 empty] | 1 | 2 | 12 | 42 | S | 0
1 | 8 | 150 x 75 x 20 x 2,5mm Thick cold-formed lipped channel girts. | Tonnes | 0.9 | 39197.77 | 35277.993 |  |  | 0.9 |  | 11279 |  | 692185 | [12 empty] | 1 | 2 | 12 | 42 | I | T
1 | 9 | 50 x 50 x 5mm Angle section cladding support rails (a). | Tonnes | 1.25 | 38968.26 | 48710.325 |  |  | 1.25 |  | 11280 |  | 692185 | [12 empty] | 1 | 2 | 12 | 42 | I | T
1 |  | FAÇADE SUPPORT STEELWORK | [8 empty] | 8797 |  | 15259 | [12 empty] | 1 | 2 | 12 | 42 | H | 0
1 |  | Hot dip galvanised after fabrication welded and bolted mild steel angle sections and hollow sections in single lengths with bolted angle section cleats and with members bolted to slabs and beams: | [8 empty] | 8798 |  | 15245 | [12 empty] | 1 | 2 | 12 | 42 | S | 0
1 | 10 | 76 x 38 x 4,5mm Rectangular hollow section posts. | Tonnes | 0.77 | 47100.78 | 36267.6006 |  |  | 0.77 |  | 8799 |  | 15245 | [12 empty] | 1 | 2 | 12 | 42 | I | T
1 | 11 | 76 x 38 x 4,5mm Rectangular hollow section girts. | Tonnes | 1.16 | 47100.78 | 54636.9048 |  |  | 1.16 |  | 8801 |  | 15245 | [12 empty] | 1 | 2 | 12 | 42 | I | T
1 | 12 | 75 x 75 x 4,5mm Square hollow section rails. | Tonnes | 1.1 | 44748.9 | 49223.79 |  |  | 1.1 |  | 8800 |  | 15245 | [12 empty] | 1 | 2 | 12 | 42 | I | T
1 | 13 | 70 x 70 x 6mm Angle section rails and brackets. | Tonnes | 0.48 | 39948.52 | 19175.2896 |  |  | 0.48 |  | 8805 |  | 15245 | [12 empty] | 1 | 2 | 12 | 42 | I | T
1 | 14 | 125 x 75 x 8mm Angle section rail. | Tonnes | 0.04 | 40745.87 | 1629.8348 |  |  | 0.04 |  | 8806 |  | 15245 | [12 empty] | 1 | 2 | 12 | 42 | I | T
1 | 15 | 30 x 10mm Flat section in brackets. | Tonnes | 0.25 | 41335.09 | 10333.7725 |  |  | 0.25 |  | 10072 |  | 15245 | [12 empty] | 1 | 2 | 12 | 42 | I | T
1 |  | Galvanised high tensile steel bolts with heads, nuts and washers: | [8 empty] | 8804 |  | 15245 | [12 empty] | 1 | 2 | 12 | 42 | S | 0
1 | 16 | Bolts. | Tonnes | 0.28 | 52500 | 14700 |  |  | 0.28 |  | 8802 |  | 15245 | [12 empty] | 1 | 2 | 12 | 42 | I | T
1 | 17 | 16 x 150mm Long HAS-E-F anchor bolt with head and two washers secured to reinforced concrete with HIT -HY 150 chemical injection system. | No. | 120 | 122.85 | 14742 |  |  | 120 |  | 8803 |  | 15245 | [12 empty] | 1 | 2 | 12 | 42 | I | N
1 |  | Grids: | [8 empty] | 8828 |  | 15245 | [12 empty] | 1 | 2 | 12 | 42 | S | 0
1 | 18 | 800mm Wide RS40 galvanised banded Rectagrid with 40 x 4,5mm thick bearers including clips. | m | 31 | 1970.69 | 61091.39 |  |  | 31 |  | 8808 |  | 15245 | [12 empty] | 1 | 2 | 12 | 42 | I | 1
0 |  | KITCHEN CLERESTORY
0 |  | Hot dip galvanised after fabrication welded and bolted mild steel members single lengths with bolted angle section cleats and with members bolted to slabs and beams:
0 |  | Lattice truss formed of 150 x 100 x 4mm rectangular hollow section members bolted to concrete and timber. | Tonnes | [7 empty] | 13071 |  | 15245
0 |  | 6 x 20mm Flat section fixed with continuous weld to form window rebate. | Tonnes | [7 empty] | 13072 |  | 15245
0 |  | 75 x 50 x 20 x 3mm Lipped channel section purlins. | Tonnes | [7 empty] | 13097 |  | 15245
0 |  | 80 x 80 x 6mm Angle section bracing. | Tonnes | [7 empty] | 13098 |  | 15245
0 |  | CHIMNEY STACK SUPPORT
0 |  | Hot dip galvanised after fabrication welded and bolted mild steel angle sections and hollow sections in single lengths with bolted angle section cleats and with members bolted to slabs and beams:
0 |  | H-Frame formed of 200 x 75mm PFC channel section members bolted to timber roof structure. | Tonnes | [7 empty] | 13048 |  | 15245
0 |  | Galvanised high tensile steel bolts with heads, nuts and washers:
0 |  | Bolts. | Tonnes | [7 empty] | 13049 |  | 15245
1 |  | AWNINGS | [8 empty] | 8827 |  | 15245 | [12 empty] | 1 | 2 | 12 | 42 | H | 0
1 |  | Hot dip galvanised after fabrication welded and bolted mild steel round hollow sections in single lengths and prefabricated irregular shaped brackets with bolted angle section cleats and with .members bolted to slabs and beams: | [8 empty] | 8830 |  | 15245 | [12 empty] | 1 | 2 | 12 | 42 | S | 0
1 | 19 | Awning support members. | Tonnes | 0.45 | 47100.78 | 21195.351 |  |  | 0.45 |  | 8832 |  | 15245 | [12 empty] | 1 | 2 | 12 | 42 | I | T
1 |  | Galvanised high tensile steel bolts with heads, nuts and washers: | [8 empty] | 10070 |  | 15245 | [12 empty] | 1 | 2 | 12 | 42 | S | 0
1 | 20 | 10 x 120mm Chemical anchors (p). | No. | 14 | 89.25 | 1249.5 |  |  | 14 |  | 10071 |  | 15245 | [12 empty] | 1 | 2 | 12 | 42 | I | N
1 |  | Grids: | [8 empty] | 8807 |  | 15245 | [12 empty] | 1 | 2 | 12 | 42 | S | 0
1 | 21 | 900mm Wide RS40 aluminium banded Rectagrid with 40 x 4,5mm thick bearers including clips. | m | 12 | 2100 | 25200 |  |  | 12 |  | 8829 |  | 15245 | [12 empty] | 1 | 2 | 12 | 42 | I | 1
|  | Bill Total |  |  |  |  | 566731.8823
|  | BILL NO.13 : METALWORK | [23 empty] | 1 | 2 | 13 | 45 | H
1 |  | Tenders are advised to study the "Construction Works: Specifications (PW 371-B Edition 2.0, July 2013)" before pricing this bill as these standards shall apply. | [8 empty] | 5487 |  | 15639 | [12 empty] | 1 | 2 | 13 | 45 | C | 0
1 |  | SUPPLEMENTARY PREAMBLES | [8 empty] | 7172 |  | 15639 | [12 empty] | 1 | 2 | 13 | 45 | H | 0
1 |  | Burglar bars: | [8 empty] | 7181 |  | 15639 | [12 empty] | 1 | 2 | 13 | 45 | S | 0
1 |  | Galvanised mild steel burglar bars are to be purpose made in strict accordance with the schedules and detail drawings with all steelwork to be grade 300 W and comply with requirements of SABS 1431 with contractor to be solely responsible for final verification of steel work dimensions prior to manufacturing of any components on and off site and hot dip galvanising to ISO 1461:1999 on fabricate iron and steel articles. | [8 empty] | 7182 |  | 15639 | [12 empty] | 1 | 2 | 13 | 45 | C | 0
1 |  | Aluminium windows: | [8 empty] | 7173 |  | 15639 | [12 empty] | 1 | 2 | 13 | 45 | S | 0
0 |  | Aluminium windows, doors, shopfronts and viewing panels are to be in accordance with the Window and Door Schedules as set out in the compact disk (CD) attached to the back of these bills (Volume 3b).
1 |  | Windows to be natural anodised aluminium as per schedule (NBR and SABS codes, applicable). Windows to be installed to manufacturer’s specifications. Aluminium to be manufactured and installed by A.A.A.M.S.A members only. Contractor to supply compliance certificates. | [8 empty] | 7171 |  | 16089 | [12 empty] | 1 | 2 | 13 | 45 | C | 0
1 |  | A first off sample is to be approved and will set the bench mark for the project. Manufacturer's metal certificate to be issue to architect on first off sign-off. | [8 empty] | 10118 |  | 16089 | [12 empty] | 1 | 2 | 13 | 45 | C | 0
|  | A manufacturers AAAMSA test certificate to be issued to architect. Windloading of 1.0KN/m shall be allowed for in accordance with SANS 613. | [8 empty] | 10118 |  | 16089 | [12 empty] | 1 | 2 | 13 | 45 | C | 0
1 |  | Unless otherwise stated all glass to windows to be 6.38mm 17,5kg/m2 laminated clear safety glass as per SANS 10160/10; 10137/02; 10400/10 (part N of sec 3); 1263-1/06. Glass in doors and side lights to be 6.38mm laminated safety glass. Glass to bathroom windows to be obscure laminated glass to architects approval. | [8 empty] | 7174 |  | 16089 | [12 empty] | 1 | 2 | 13 | 45 | C | 0
1 |  | Window protection during construction: | [8 empty] | 9100 |  | 16089 | [12 empty] | 1 | 2 | 13 | 45 | S | 0
1 |  | All windows are to have a plastic covering with a low-tak adhesive covering during building process for protection against scratches and other damage. To be removed on architects approval. | [8 empty] | 7178 |  | 16089 | [12 empty] | 1 | 2 | 13 | 45 | C | 0
1 |  | Aluminium shopfronts: | [8 empty] | 10119 |  | 16089 | [12 empty] | 1 | 2 | 13 | 45 | S | 0
1 |  | New purpose made Clip 15 aluminium Shopfront System or other approved is to be used for this project. A first off sample is to be approved and will set the bench mark for the project. Manufacturer's metal certificate to be issue to architect on first off sign-off. | [8 empty] | 10120 |  | 16089 | [12 empty] | 1 | 2 | 13 | 45 | C | 0
|  | A manufacturers AAAMSA test certificate to be issued to architect. Windloading of 1.0KN/m shall be allowed for in accordance with SANS 613. | [8 empty] | 10120 |  | 16089 | [12 empty] | 1 | 2 | 13 | 45 | C | 0
1 |  | Aluminium doors: | [8 empty] | 7177 |  | 16089 | [12 empty] | 1 | 2 | 13 | 45 | S | 0
0 |  | Aluminium windows, doors, shopfronts and viewing panels are to be in accordance with the Window and Door Schedules as set out in the compact disk (CD) attached to the back of these bills (Volume 3b).
1 |  | All Aluminium doors to be as per schedules and comply with NBR and SABS codes. Aluminium doors to be installed to manufacturer's specifications, complete with stepped damp proof membrane and required sealant externally. Aluminium to be manufactured and installed by A.A.A.M.S.A members only. Contractor to supply compliance certificate. | [8 empty] | 7187 |  | 16089 | [12 empty] | 1 | 2 | 13 | 45 | C | 0
1 |  | Extruded aluminium system to comply with code EN 755:2008, alloy 6063 T5 .(size 2x double doors to fit shop front) extruded aluminium | [8 empty] | 10121 |  | 16089 | [12 empty] | 1 | 2 | 13 | 45 | C | 0
|  | shopfront double door comprising CL051 hinged stiles and top rail; 2xCL051 lock rails; and CL056 (150mm) bottom rail;- | [8 empty] | 10121 |  | 16089 | [12 empty] | 1 | 2 | 13 | 45 | C | 0
|  | all in accordance with SABS standards and P.W. codes of practice as per document OW 371. | [8 empty] | 10121 |  | 16089 | [12 empty] | 1 | 2 | 13 | 45 | C | 0
1 |  | Glass in doors and side lights to be 6.38mm laminated safety glass. | [8 empty] | 7175 |  | 16089 | [12 empty] | 1 | 2 | 13 | 45 | C | 0
1 |  | Door protection during construction: | [8 empty] | 9101 |  | 16089 | [12 empty] | 1 | 2 | 13 | 45 | S | 0
1 |  | All glazed doors to have a plastic covering with a low-tak adhesive covering during building process for protection against scratches and other damage and only to be removed on architects approval. | [8 empty] | 7180 |  | 16089 | [12 empty] | 1 | 2 | 13 | 45 | C | 0
1 |  | ROOF STRUCTURE MEMBERS AND ACCESSORIES | [8 empty] | 9098 |  | 13037 | [12 empty] | 1 | 2 | 13 | 45 | H | 0
1 |  | Galvanised mild steel: | [8 empty] | 9099 |  | 13037 | [12 empty] | 1 | 2 | 13 | 45 | S | 0
1 | 1 | 25 x 25 x 3mm Galvanised mild steel angle section as roofing web runners. | m | 31 | 52.5 | 1627.5 |  |  | 31 |  | 8107 |  | 0 | [12 empty] | 1 | 2 | 13 | 45 | I | 1
1 | 2 | 25 x 25 x 3mm Galvanised mild steel angle section batten as roofing bottom chord runners. | m | 839 | 52.5 | 44047.5 |  |  | 839 |  | 8108 |  | 0 | [12 empty] | 1 | 2 | 13 | 45 | I | 1
1 | 3 | Left hand roofing purlin clip. | No. | 1 489 | 11.37 | 16929.93 |  |  | 1489 |  | 8109 |  | 0 | [12 empty] | 1 | 2 | 13 | 45 | I | N
1 | 4 | Right hand roofing purlin clip. | No. | 1 489 | 11.37 | 16929.93 |  |  | 1489 |  | 8110 |  | 0 | [12 empty] | 1 | 2 | 13 | 45 | I | N
1 | 5 | 35 x 3.15mm Blue Permfix roofing bracket. | Kg | 61 | 185.94 | 11342.34 |  |  | 61 |  | 8113 |  | 0 | [12 empty] | 1 | 2 | 13 | 45 | I | K
1 | 6 | 2 x 38mm Galvanised mild steel hoop iron tie 750mm long with one end wrapped around and nailed to end of timber beam and other wrapped around and nailed to sole plate. | No. | 266 | 28.92 | 7692.72 |  |  | 266 |  | 8114 |  | 0 | [12 empty] | 1 | 2 | 13 | 45 | I | N
1 | 7 | 12 x 65mm Long galvanised mild steel bolt with 36 x 36 x 4mm square washer in roofs. | No. | 12 | 10.53 | 126.36 |  |  | 12 |  | 8115 |  | 0 | [12 empty] | 1 | 2 | 13 | 45 | I | N
1 | 8 | 38mm Mini hanger Code PETH38x1MP. | No. | 2 | 45.1 | 90.2 |  |  | 2 |  | 8116 |  | 0 | [12 empty] | 1 | 2 | 13 | 45 | I | N
1 | 9 | 38mm Short hanger P Code ETH38x1SP. | No. | 2 | 45.1 | 90.2 |  |  | 2 |  | 8117 |  | 0 | [12 empty] | 1 | 2 | 13 | 45 | I | N
1 | 10 | 90mm Roofing cleat Code HFA90. | No. | 1 | 61.48 | 61.48 |  |  | 1 |  | 8118 |  | 0 | [12 empty] | 1 | 2 | 13 | 45 | I | N
1 | 11 | 75mm Wire nails in roofs. | Kg | 56 | 21.84 | 1223.04 |  |  | 56 |  | 8129 |  | 0 | [12 empty] | 1 | 2 | 13 | 45 | I | K
1 | 12 | 100mm Wire nails in roofs. | Kg | 119 | 26.62 | 3167.78 |  |  | 119 |  | 8128 |  | 0 | [12 empty] | 1 | 2 | 13 | 45 | I | K
1 |  | STEEL DOORS AND FRAMES | [8 empty] | 7810 |  | 0 | [12 empty] | 1 | 2 | 13 | 45 | H | 0
1 |  | Hot dipped galvanised pressed steel door frames: | [8 empty] | 7816 |  | 0 | [12 empty] | 1 | 2 | 13 | 45 | S | 0
1 | 13 | Double rebated door frame 1mm thick, to suit door size 813 x 2032mm high, for 230mm wall as per Drawing No. D4 attached to the back of these bills. | No. | 6 | 987.59 | 5925.54 |  |  | 6 |  | 7818 |  | 0 | [12 empty] | 1 | 2 | 13 | 45 | I | N
1 |  | Galvanised mild steel doors: | [8 empty] | 7933 |  | 0 | [12 empty] | 1 | 2 | 13 | 45 | S | 0
1 | 14 | Single door and frame with door constructed from 100 x 50 x 1,6mm rectangular hollow sections and 890 x 675mm high louver panels with louver panels formed of 25 x 25 x 1,6mmm thick cold-formed angles welded to 30 x 40 x 1,6mm frame, size 875 x 2080mm fixed to steel door frame formed of 50 x 50 x 3mm angle sections with fishtail lugs welded on at 300mm centres. | No. | 3 | 7020.29 | 21060.87 |  |  | 3 |  | 7934 |  | 0 | [12 empty] | 1 | 2 | 13 | 45 | I | N
1 |  | Hot dipped galvanised pressed steel door frames: | [8 empty] | 7936 |  | 0 | [12 empty] | 1 | 2 | 13 | 45 | S | 0
1 | 15 | Double rebated door frame 1mm thick, to suit door size 575 x 2032mm high, for 230mm wall, as per Drawing No. D34 attached to the back of these bills. | No. | 2 | 946.64 | 1893.28 |  |  | 2 |  | 7940 |  | 0 | [12 empty] | 1 | 2 | 13 | 45 | I | N
1 | 16 | Double rebated door frame 1mm thick, to suit door size 730 x 2032mm high, for 230mm wall, as per Drawing No. D37 attached to the back of these bills. | No. | 2 | 987.59 | 1975.18 |  |  | 2 |  | 7941 |  | 0 | [12 empty] | 1 | 2 | 13 | 45 | I | N
1 | 17 | Double rebated door frame 1mm thick, to suit door size 813 x 2032mm high, for 115mm wall as per Drawing No. D2 attached to the back of these bills. | No. | 7 | 892.04 | 6244.28 |  |  | 7 |  | 7937 |  | 0 | [12 empty] | 1 | 2 | 13 | 45 | I | N
1 | 18 | Double rebated door frame 1mm thick, to suit door size 813 x 2032mm high, for 230mm wall as per Drawing No. D4 attached to the back of these bills. | No. | 6 | 987.59 | 5925.54 |  |  | 6 |  | 7938 |  | 0 | [12 empty] | 1 | 2 | 13 | 45 | I | N
1 | 19 | Double rebated door frame 1mm thick, to suit door size 813 x 2032mm high, for 230mm wall, including 305mm high fanlight as per Drawing No. D5 attached to the back of these bills. | No. | 6 | 1178.69 | 7072.14 |  |  | 6 |  | 7939 |  | 0 | [12 empty] | 1 | 2 | 13 | 45 | I | N
1 |  | STEEL GATES AND SCREENS | [8 empty] | 11814 |  | 0 | [12 empty] | 1 | 2 | 13 | 45 | H | 0
1 |  | Hot dipped galvanised mild steel screens and gates plugged to brickwork: | [8 empty] | 11725 |  | 0 | [12 empty] | 1 | 2 | 13 | 45 | S | 0
1 | 20 | Swing gate with side panel and fanlight formed of 50 x 50 x 3mm square hollow section surround with 25 x 25 x 3mm angle section rails supporting expended metal lath welded to surround, size 2100 x 2400mm high. (MS G6). | No. | 1 | 5682.6 | 5682.6 |  |  | 1 |  | 11726 |  | 0 | [12 empty] | 1 | 2 | 13 | 45 | I | N
1 | 21 | Swing gate formed of 50 x 50 x 3mm square hollow section surround with 25 x 25 x 3mm angle section rails supporting expended metal lath welded to surround with two 165 x 4mm brackets bolted to brickwork with 8mm expansion bolts and with 12mm diameter barrel bolt lock with 15mm holes for padlock, size 1050 x 1985mm high. (MS G5). | No. | 6 | 2517.9 | 15107.4 |  |  | 6 |  | 11729 |  | 0 | [12 empty] | 1 | 2 | 13 | 45 | I | N
1 | 22 | Swing gate with fixed side panel formed of 50 x 50 x 3mm square hollow section surround with 25 x 25 x 3mm angle section rails supporting expended metal lath welded to surround, size 1610 x 2100mm high (MS G7). | No. | 1 | 2748.9 | 2748.9 |  |  | 1 |  | 11727 |  | 0 | [12 empty] | 1 | 2 | 13 | 45 | I | N
1 | 23 | Double swing gate formed of 50 x 50 x 3mm square hollow section surround with 25 x 25 x 3mm angle section rails supporting expended metal lath welded to surround, size 1580 x 2100mm high (MS G8). | No. | 1 | 4654.65 | 4654.65 |  |  | 1 |  | 11728 |  | 0 | [12 empty] | 1 | 2 | 13 | 45 | I | N
1 |  | FLYSCREENS | [8 empty] | 11815 |  | 0 | [12 empty] | 1 | 2 | 13 | 45 | H | 0
1 |  | Trox or other approved flyscreens comprising stainless steel mesh fitted taught to aluminium Code AB701 NKFS frame with adhesive and secured to frame with 15 x 15mm aluminium bead: | [8 empty] | 11343 |  | 0 | [12 empty] | 1 | 2 | 13 | 45 | S | 0
1 | 24 | Flyscreen size 875 x 2080mm high (MS D24). | No. | 3 | 3465 | 10395 |  |  | 3 |  | 11346 |  | 0 | [12 empty] | 1 | 2 | 13 | 45 | I | N
1 | 25 | Flyscreen size 1565 x 1720mm high (MS W13). | No. | 6 | 3234 | 19404 |  |  | 6 |  | 11696 |  | 0 | [12 empty] | 1 | 2 | 13 | 45 | I | N
1 | 26 | Flyscreen size 1565 x 450mm high (MS W42). | No. | 8 | 1764 | 14112 |  |  | 8 |  | 11700 |  | 0 | [12 empty] | 1 | 2 | 13 | 45 | I | N
1 | 27 | Flyscreen size 1750 x 875mm high (MS W36). | No. | 5 | 1932 | 9660 |  |  | 5 |  | 11697 |  | 0 | [12 empty] | 1 | 2 | 13 | 45 | I | N
1 | 28 | Flyscreen size 1870 x 875mm high (MS W37). | No. | 6 | 1984.5 | 11907 |  |  | 6 |  | 11698 |  | 0 | [12 empty] | 1 | 2 | 13 | 45 | I | N
1 | 29 | Flyscreen size 2015 x 875mm high (MS W40). | No. | 4 | 2121 | 8484 |  |  | 4 |  | 11699 |  | 0 | [12 empty] | 1 | 2 | 13 | 45 | I | N
1 |  | ARMOURED DOORS | [8 empty] | 7813 |  | 0 | [12 empty] | 1 | 2 | 13 | 45 | H | 0
1 |  | Bullet resistant doors: | [8 empty] | 7815 |  | 0 | [12 empty] | 1 | 2 | 13 | 45 | S | 0
1 | 30 | Gunnebo SA Installations or other approved double opening interior bullet resistant door finished with Sapele plywood on both sides to fit opening size 1580 x 2105mm high (MS D42). | No. | 1 | 30906.83 | 30906.83 |  |  | 1 |  | 7814 |  | 0 | [12 empty] | 1 | 2 | 13 | 45 | I | N
1 |  | STEEL GARAGE DOORS | [8 empty] | 11701 |  | 0 | [12 empty] | 1 | 2 | 13 | 45 | H | 0
1 |  | Pre-painted galvanised mild steel roll-up garage doors: | [8 empty] | 11702 |  | 0 | [12 empty] | 1 | 2 | 13 | 45 | S | 0
1 | 31 | Roll-up garage door with Chromadek Frost White finish to suit opening size 2500 x 2100mm high including lock, handle, Roll-A-Guides, hinges, fixing bolts, tracks, etc. fixed to brick walls (MS D38). | No. | 2 | 2717.11 | 5434.22 |  |  | 2 |  | 11703 |  | 0 | [12 empty] | 1 | 2 | 13 | 45 | I | N
1 |  | ROLLER SHUTTER DOORS | [8 empty] | 5493 |  | 1045 | [12 empty] | 1 | 2 | 13 | 45 | H | 0
1 |  | Slatted galvanised mild steel roller shutter doors: | [8 empty] | 5494 |  | 1045 | [12 empty] | 1 | 2 | 13 | 45 | S | 0
1 | 32 | Galvanised steel roller shutter door, size 1000 x 2105mm high, with 75mm x 0.8mm thick solid slats, door to be push operated (MS D25). | No. | 3 | 4105.4 | 12316.2 |  |  | 3 |  | 7812 |  | 1045 | [12 empty] | 1 | 2 | 13 | 45 | I | N
1 |  | BURGLAR BARS | [8 empty] | 8270 |  | 1045 | [12 empty] | 1 | 2 | 13 | 45 | H | 0
1 |  | Hot dip galvanised mild steel burglar bars formed of 19 x 3mm thick round hollow sections welded to pre-drilled 20mm diameter intermediate members, 10 x 40mm solid flat section vertical bars and 10 x 40mm solid flat section rectangular perimeter frame, all to finished with white epoxy powder coating and fixed to window reveals with 10 x 100mm chemical anchors: | [8 empty] | 8271 |  | 1045 | [12 empty] | 1 | 2 | 13 | 45 | S | 0
1 | 33 | Burglar bar to window size 510 x 860mm high (MS W22). | No. | 52 | 589.05 | 30630.6 |  |  | 52 |  | 11716 |  | 1045 | [12 empty] | 1 | 2 | 13 | 45 | I | N
1 | 34 | Burglar bar to window size 560 x 1180mm high (MS W24). | No. | 53 | 942.48 | 49951.44 |  |  | 53 |  | 11718 |  | 1045 | [12 empty] | 1 | 2 | 13 | 45 | I | N
1 | 35 | Burglar bar to window size 560 x 560mm high (MS W25). | No. | 4 | 463.16 | 1852.64 |  |  | 4 |  | 11719 |  | 1045 | [12 empty] | 1 | 2 | 13 | 45 | I | N
1 | 36 | Burglar bar to window size 750 x 1640mm high (MS W21). | No. | 6 | 1686.3 | 10117.8 |  |  | 6 |  | 11715 |  | 1045 | [12 empty] | 1 | 2 | 13 | 45 | I | N
1 | 37 | Burglar bar to window size 760 x 2510mm high (MS W19). | No. | 7 | 2554.86 | 17884.02 |  |  | 7 |  | 11713 |  | 1045 | [12 empty] | 1 | 2 | 13 | 45 | I | N
1 | 38 | Burglar bar to window size 760 x 2630mm high (MS W20). | No. | 5 | 2610.3 | 13051.5 |  |  | 5 |  | 11714 |  | 1045 | [12 empty] | 1 | 2 | 13 | 45 | I | N
1 | 39 | Burglar bar to window size 825 x 1470mm high (MS W31). | No. | 4 | 1674.75 | 6699 |  |  | 4 |  | 11722 |  | 1045 | [12 empty] | 1 | 2 | 13 | 45 | I | N
1 | 40 | Burglar bar to window size 860 x 860mm high (MS W23). | No. | 7 | 1097.25 | 7680.75 |  |  | 7 |  | 11717 |  | 1045 | [12 empty] | 1 | 2 | 13 | 45 | I | N
1 | 41 | Burglar bar to window size 1000 x 1000mm high (W13). | No. | 1 | 1097.25 | 1097.25 |  |  | 1 |  | 8274 |  | 1045 | [12 empty] | 1 | 2 | 13 | 45 | I | N
1 | 42 | Burglar bar to window size 1060 x 1460mm high (AH W24). | No. | 3 | 2092.86 | 6278.58 |  |  | 3 |  | 11737 |  | 1045 | [12 empty] | 1 | 2 | 13 | 45 | I | N
1 | 43 | Burglar bar to window size 1100 x 1500mm high (MS W24). | No. | 2 | 2182.95 | 4365.9 |  |  | 2 |  | 8277 |  | 1045 | [12 empty] | 1 | 2 | 13 | 45 | I | N
1 | 44 | Burglar bar to window size 1160 x 1460mm high (MS W18). | No. | 3 | 2182.95 | 6548.85 |  |  | 3 |  | 11712 |  | 1045 | [12 empty] | 1 | 2 | 13 | 45 | I | N
1 | 45 | Burglar bar to window size 1180 x 560mm high (MS W6). | No. | 1 | 981.75 | 981.75 |  |  | 1 |  | 11704 |  | 1045 | [12 empty] | 1 | 2 | 13 | 45 | I | N
1 | 46 | Burglar bar to window size 1500 x 1220mm high (W11). | No. | 4 | 2541 | 10164 |  |  | 4 |  | 8273 |  | 1045 | [12 empty] | 1 | 2 | 13 | 45 | I | N
1 | 47 | Burglar bar to window size 1500 x 1510mm high (W20). | No. | 1 | 3003 | 3003 |  |  | 1 |  | 8276 |  | 1045 | [12 empty] | 1 | 2 | 13 | 45 | I | N
1 | 48 | Burglar bar to window size 1525 x 410mm high (MS W42). | No. | 10 | 912.45 | 9124.5 |  |  | 10 |  | 11723 |  | 1045 | [12 empty] | 1 | 2 | 13 | 45 | I | N
1 | 49 | Burglar bar to window size 1540 x 1360mm high (MS W26). | No. | 2 | 2787.02 | 5574.04 |  |  | 2 |  | 11720 |  | 1045 | [12 empty] | 1 | 2 | 13 | 45 | I | N
1 | 50 | Burglar bar to window size 1560 x 2930mm high (MS W10). | No. | 2 | 6029.1 | 12058.2 |  |  | 2 |  | 11706 |  | 1045 | [12 empty] | 1 | 2 | 13 | 45 | I | N
1 | 51 | Burglar bar to window size 1560 x 1610mm high (MS W12). | No. | 3 | 3742.2 | 11226.6 |  |  | 3 |  | 11708 |  | 1045 | [12 empty] | 1 | 2 | 13 | 45 | I | N
1 | 52 | Burglar bar to window size 1565 x 2930mm high (MS W11). | No. | 5 | 6029.1 | 30145.5 |  |  | 5 |  | 11707 |  | 1045 | [12 empty] | 1 | 2 | 13 | 45 | I | N
1 | 53 | Burglar bar to window size 1565 x 1720mm high (MS W13). | No. | 6 | 3696 | 22176 |  |  | 6 |  | 11709 |  | 1045 | [12 empty] | 1 | 2 | 13 | 45 | I | N
1 | 54 | Burglar bar to window size 1620 x 560mm high (MS W29). | No. | 1 | 1189.65 | 1189.65 |  |  | 1 |  | 11721 |  | 1045 | [12 empty] | 1 | 2 | 13 | 45 | I | N
1 | 55 | Burglar bar to window size 1760 x 560mm high (MS W7). | No. | 3 | 1224.3 | 3672.9 |  |  | 3 |  | 11705 |  | 1045 | [12 empty] | 1 | 2 | 13 | 45 | I | N
1 | 56 | Burglar bar to window size 2000 x 1220mm high (W09). | No. | 1 | 3291.75 | 3291.75 |  |  | 1 |  | 8272 |  | 1045 | [12 empty] | 1 | 2 | 13 | 45 | I | N
1 | 57 | Burglar bar to window size 2060 x 1290mm high (MS W16). | No. | 113 | 3467.31 | 391806.03 |  |  | 113 |  | 11710 |  | 1045 | [12 empty] | 1 | 2 | 13 | 45 | I | N
1 | 58 | Burglar bar to window size 2060 x 1410mm high (MS W17). | No. | 49 | 3582.81 | 175557.69 |  |  | 49 |  | 11711 |  | 1045 | [12 empty] | 1 | 2 | 13 | 45 | I | N
1 |  | STEEL LOCKERS, CUPBOARDS AND SHELVING | [8 empty] | 10601 |  | 1045 | [12 empty] | 1 | 2 | 13 | 45 | H | 0
1 |  | Steel lockers and shelving: | [8 empty] | 10602 |  | 1045 | [12 empty] | 1 | 2 | 13 | 45 | S | 0
1 | 59 | 275 x 2mm Shelf brackets Code 151305R with Ivory epoxy powder coating finish. | No. | 30 | 155.19 | 4655.7 |  |  | 30 |  | 9590 |  | 13037 | [12 empty] | 1 | 2 | 13 | 45 | I | N
1 | 60 | 2111mm Double slotted wall band Code 150 2111 with Ivory epoxy powder coating finish, plugged to walls. | No. | 5 | 393.18 | 1965.9 |  |  | 5 |  | 9591 |  | 13037 | [12 empty] | 1 | 2 | 13 | 45 | I | N
1 | 61 | Pre-painted single tier locker with one door, size 305 450 x 1200mm high complete as per Joinery Detail MS J34. | No. | 39 | 4087.88 | 159427.32 |  |  | 39 |  | 10603 |  | 1045 | [12 empty] | 1 | 2 | 13 | 45 | I | N
1 | 62 | Modular racking unit with seven shelves and epoxy powder coating finish by First Office and Storage Concepts or similar approved, size 850 x 457 x 2215mm high complete as per Joinery Detail MS J42. | m | 8 | 5574.06 | 44592.48 |  |  | 8 |  | 10613 |  | 13037 | [12 empty] | 1 | 2 | 13 | 45 | I | 1
1 | 63 | Modular racking unit with seven shelves and epoxy powder coating finish by First Office and Storage Concepts or similar approved, size 915 x 457 x 2215mm high complete as per Joinery Detail MS J21. | m | 94 | 6256.56 | 588116.64 |  |  | 94 |  | 10587 |  | 13037 | [12 empty] | 1 | 2 | 13 | 45 | I | 1
1 | 64 | Pre-coated galvanised industrial standard bolted shelving unit, size 4180 x 610 x 2134mm high. | No. | 3 | 20934.97 | 62804.91 |  |  | 3 |  | 11689 |  | 15246 | [12 empty] | 1 | 2 | 13 | 45 | I | N
1 | 65 | Pre-coated galvanised industrial standard bolted shelving 4475 x 610 x 2134mm high. | No. | 3 | 24210.97 | 72632.91 |  |  | 3 |  | 11692 |  | 15246 | [12 empty] | 1 | 2 | 13 | 45 | I | N
1 | 66 | Pre-coated galvanised industrial standard bolted shelving 4965 x 610 x 2134mm high. | No. | 3 | 27896.47 | 83689.41 |  |  | 3 |  | 11695 |  | 15246 | [12 empty] | 1 | 2 | 13 | 45 | I | N
1 |  | STAINLESS STEEL RACKING | [8 empty] | 11816 |  | 13037 | [12 empty] | 1 | 2 | 13 | 45 | H | 0
1 |  | 1,2mm Thick Grade 304 18/10 stainless steel shelving units: | [8 empty] | 10610 |  | 13037 | [12 empty] | 1 | 2 | 13 | 45 | S | 0
1 | 67 | Fastrack or other approved modular stainless steel shelving unit with six shelves, size 1250 x 500 x 2000mm high complete as per Joinery Detail J39. | No. | 2 | 24595.23 | 49190.46 |  |  | 2 |  | 10612 |  | 13037 | [12 empty] | 1 | 2 | 13 | 45 | I | N
1 | 68 | Fastrack or other approved modular stainless steel shelving unit with six shelves, size 1500 x 500 x 2000mm high complete as per Joinery Detail J40. | No. | 1 | 27325.23 | 27325.23 |  |  | 1 |  | 10611 |  | 13037 | [12 empty] | 1 | 2 | 13 | 45 | I | N
1 |  | SUNDRY MILD STEEL | [8 empty] | 5496 |  | 1045 | [12 empty] | 1 | 2 | 13 | 45 | H | 0
1 |  | Hot dip galvanised mild steel to SABS 73: | [8 empty] | 5497 |  | 1045 | [12 empty] | 1 | 2 | 13 | 45 | S | 0
1 | 69 | 100 x 100 x 8mm Angle section continuous brickwork support angle fixed to vertical face of reinforced structural concrete with 10 x 100mm chemical anchors at 1000mm centres (p). | Kg | 550 | 36.96 | 20328 |  |  | 550 |  | 10069 |  | 1045 | [12 empty] | 1 | 2 | 13 | 45 | I | K
1 | 70 | Bench seat support framework of rectangular shape, size 365 x 390mm high comprising 38 x 38 x 5mm galvanised mild steel angle section bracket and bracing, bolted to wall with three 100mm long expanding bolts as per Joinery Detail J52. | No. | 10 | 321.09 | 3210.9 |  |  | 10 |  | 10622 |  | 13037 | [12 empty] | 1 | 2 | 13 | 45 | I | N
1 | 71 | Bench seat support framework of triangular shape, size 415 x 300mm high comprising 38 x 38 x 5mm galvanised mild steel angle section bracket and bracing, bolted to wall with three 100mm long expanding bolts as per Joinery Detail J20. | No. | 71 | 321.09 | 22797.39 |  |  | 71 |  | 10574 |  | 13037 | [12 empty] | 1 | 2 | 13 | 45 | I | N
1 |  | MOVEMENT JOINTS | [8 empty] | 6215 |  | 15639 | [12 empty] | 1 | 2 | 13 | 45 | H | 0
1 | 72 | 12mm High stainless steel heavy duty movement joint cover, fitted with 6mm wide grey colour polyurethane infill to suit tiling, fixed with adhesive or mechanical fixing to floors as per manufactures specifications. | m | 110 | 82.49 | 9073.9 |  |  | 110 |  | 6127 |  | 16855 | [12 empty] | 1 | 2 | 13 | 45 | I | 1
1 |  | Mat surrounds: | [8 empty] | 6131 |  | 0 | [12 empty] | 1 | 2 | 13 | 45 | S | 0
1 | 73 | 14 x 14mm Angle section aluminium angle mat surround size 2000 x 1000. | No. | 9 | 270.62 | 2435.58 |  |  | 9 |  | 6130 |  | 0 | [12 empty] | 1 | 2 | 13 | 45 | I | N
1 | 74 | 14 x 14mm Angle section aluminium angle mat surround size 2925 x 1600mm. | No. | 4 | 408.64 | 1634.56 |  |  | 4 |  | 11742 |  | 0 | [12 empty] | 1 | 2 | 13 | 45 | I | N
1 |  | ALUMINIUM WINDOWS. (CPAP Work Group No 140) | [8 empty] | 7166 |  | 16089 | [12 empty] | 1 | 2 | 13 | 45 | H | 0
0 |  | Epoxy powder coated white aluminium windows comprising Outer frame 32070; Mullion 55718; Transome 55718; Sash 55717 & Bead 31140 all to NBR and SABS codes to be manufactured and installed by A.A.A.M.S.A members only with certificates supplied to principle agent and glazed with 6.38mm 17,5kg/m2 laminated Colourvue deep cool grey safety glass as per SANS 10160/10; 10137/02; 10400/10 (part N of sec 3); 1263-1/06. and plugged to brickwork or concrete and including one pair Securistyle A046 Defender 500mm top hung (13mm stack) friction stay per opening section with a maximum height of 1000mm / 25kg / 50 degree opening angle in lieu of FS03-1533 and FS01-1530 and with B702 Sheersash edgeless PT handle all as per attached window schedule:
0 |  | Top hung window, size 2100 x 650mm high (MS W1). | No. | 2 |  | 0 |  |  | 2 |  | 12911 |  | 16093
1 | 85 | Top hung window, size 2100 x 900mm high (MS W2). | No. | 2 | 2220.75 | 4441.5 |  |  | 2 |  | 11744 |  | 16093 | [12 empty] | 1 | 2 | 13 | 45 | I | N
1 |  | Epoxy powder coated white aluminium windows comprising Outer frame 32070; Mullion 55718; Transome 55718; Sash 55717 & Bead 31140 all to NBR and SABS codes to be manufactured and installed by A.A.A.M.S.A members only with certificates supplied to principle agent and glazed with 6.38mm 17,5kg/m2 laminated clear safety glass as per SANS 10160/10; 10137/02; 10400/10 (part N of sec 3); 1263-1/06. and plugged to brickwork or concrete and including one pair Securistyle A046 Defender 500mm top hung (13mm stack) friction stay per opening section with a maximum height of 1000mm / 25kg / 50 degree opening angle in lieu of FS03-1533 and FS01-1530 and with B702 Sheersash edgeless PT handle all as per attached window schedule: | [8 empty] | 7167 |  | 16092 | [12 empty] | 1 | 2 | 13 | 45 | S | 0
1 | 75 | Fixed window, size 800 x 2550mm high (MS W19). | No. | 7 | 2341.5 | 16390.5 |  |  | 7 |  | 11752 |  | 16093 | [12 empty] | 1 | 2 | 13 | 45 | I | N
1 | 76 | Fixed window, size 865 x 1510mm high (MS W31). | No. | 4 | 1533 | 6132 |  |  | 4 |  | 11762 |  | 16093 | [12 empty] | 1 | 2 | 13 | 45 | I | N
1 | 77 | Fixed window, size 1600 x 1650mm high (MS W12). | No. | 3 | 3150 | 9450 |  |  | 3 |  | 11747 |  | 16093 | [12 empty] | 1 | 2 | 13 | 45 | I | N
1 | 78 | Top hung window, size 1200 x 600mm high (MS W6) | No. | 1 | 1380.75 | 1380.75 |  |  | 1 |  | 7738 |  | 16093 | [12 empty] | 1 | 2 | 13 | 45 | I | N
1 | 80 | Top hung window, size 1565 x 1720mm high (MS W13). | No. | 6 | 4231.5 | 25389 |  |  | 6 |  | 11748 |  | 16093 | [12 empty] | 1 | 2 | 13 | 45 | I | N
1 | 83 | Top hung window, size 1800 x 600mm high (MS W7). | No. | 3 | 2257.5 | 6772.5 |  |  | 3 |  | 7739 |  | 16093 | [12 empty] | 1 | 2 | 13 | 45 | I | N
1 | 86 | Fixed window with glazing, aluminium panels and louvers, size 800 x 6185mm high (MS W33b). | No. | 2 | 11408.25 | 22816.5 |  |  | 2 |  | 7760 |  | 16093 | [12 empty] | 1 | 2 | 13 | 45 | I | N
1 | 87 | Fixed window with glazing, aluminium panels and louvers, size 5085 x 6185mm high (MS W33a). | No. | 5 | 69405 | 347025 |  |  | 5 |  | 7759 |  | 16093 | [12 empty] | 1 | 2 | 13 | 45 | I | N
1 | 88 | Purpose made casement top hung window, size 550 x 900mm high (MS W22). | No. | 52 | 1107.75 | 57603 |  |  | 52 |  | 11755 |  | 16093 | [12 empty] | 1 | 2 | 13 | 45 | I | N
1 | 89 | Purpose made casement top hung window, size 600 x 900mm high (MS W25). | No. | 4 | 1407 | 5628 |  |  | 4 |  | 11758 |  | 16093 | [12 empty] | 1 | 2 | 13 | 45 | I | N
1 | 90 | Purpose made casement top hung window, size 600 x 1220mm high (MS W24). | No. | 53 | 1428 | 75684 |  |  | 53 |  | 11757 |  | 16093 | [12 empty] | 1 | 2 | 13 | 45 | I | N
1 | 91 | Purpose made casement top hung window, size 800 x 1680mm high (MS W21). | No. | 6 | 2068.5 | 12411 |  |  | 6 |  | 11754 |  | 16093 | [12 empty] | 1 | 2 | 13 | 45 | I | N
1 | 92 | Purpose made casement top hung window, size 800 x 2670mm high (MS W20). | No. | 5 | 2919 | 14595 |  |  | 5 |  | 11753 |  | 16093 | [12 empty] | 1 | 2 | 13 | 45 | I | N
1 | 93 | Purpose made casement top hung window, size 900 x 900mm high (MS W23). | No. | 7 | 1522.5 | 10657.5 |  |  | 7 |  | 11756 |  | 16093 | [12 empty] | 1 | 2 | 13 | 45 | I | N
1 | 94 | Purpose made casement top hung window, size 1200 x 1500mm high (MS W18). | No. | 3 | 3559.5 | 10678.5 |  |  | 3 |  | 11751 |  | 16093 | [12 empty] | 1 | 2 | 13 | 45 | I | N
1 | 96 | Purpose made casement top hung window, size 1565 x 2970mm high (MS W11). | No. | 5 | 6405 | 32025 |  |  | 5 |  | 11746 |  | 16093 | [12 empty] | 1 | 2 | 13 | 45 | I | N
1 | 97 | Purpose made casement top hung window, size 1575 x 1400mm high (MS W26). | No. | 2 | 3528 | 7056 |  |  | 2 |  | 11759 |  | 16093 | [12 empty] | 1 | 2 | 13 | 45 | I | N
1 | 98 | Purpose made casement top hung window, size 1600 x 2970mm high (MS W10). | No. | 2 | 6982.5 | 13965 |  |  | 2 |  | 11745 |  | 16093 | [12 empty] | 1 | 2 | 13 | 45 | I | N
1 | 99 | Purpose made casement top hung window, size 1660 x 600mm high (MS W29). | No. | 1 | 1695.75 | 1695.75 |  |  | 1 |  | 11761 |  | 16093 | [12 empty] | 1 | 2 | 13 | 45 | I | N
1 | 102 | Purpose made casement top hung window, size 2060 x 1410mm high (MS W17). | No. | 50 | 5040 | 252000 |  |  | 50 |  | 11750 |  | 16093 | [12 empty] | 1 | 2 | 13 | 45 | I | N
1 | 103 | Purpose made casement top hung window, size 2065 x 1680mm high (MS W16). | No. | 113 | 6195 | 700035 |  |  | 113 |  | 11749 |  | 16093 | [12 empty] | 1 | 2 | 13 | 45 | I | N
0 |  | Epoxy powder coated white aluminium windows comprising Outer frame 3602 equal leg; Mullion 3604 STP; Sash 3603 tubular & Bead 3605 all to NBR and SABS codes to be manufactured and installed by A.A.A.M.S.A members only with certificates supplied to principle agent and glazed with 6.38mm 17,5kg/m2 laminated clear safety glass as per SANS 10160/10; 10137/02; 10400/10 (part N of sec 3); 1263-1/06. and plugged to steel, brickwork or concrete all as per attached window schedule:
1 | 79 | Top hung window, size 1565 x 875mm high (MS W38). | No. | 17 | 1365 | 23205 |  |  | 17 |  | 11766 |  | 16093 | [12 empty] | 1 | 2 | 13 | 45 | I | N
1 | 81 | Top hung window, size 1750 x 875mm high (MS W36). | No. | 15 | 2677.5 | 40162.5 |  |  | 15 |  | 11764 |  | 16093 | [12 empty] | 1 | 2 | 13 | 45 | I | N
1 | 82 | Top hung window, size 1755 x 875mm high (MS W39). | No. | 5 | 1501.5 | 7507.5 |  |  | 5 |  | 11767 |  | 16093 | [12 empty] | 1 | 2 | 13 | 45 | I | N
1 | 84 | Top hung window, size 1870 x 875mm high (MS W37). | No. | 6 | 2787.75 | 16726.5 |  |  | 6 |  | 11765 |  | 16093 | [12 empty] | 1 | 2 | 13 | 45 | I | N
1 | 95 | Purpose made casement top hung window, size 1565 x 450mm high (MS W42). | No. | 10 | 1785 | 17850 |  |  | 10 |  | 11770 |  | 16093 | [12 empty] | 1 | 2 | 13 | 45 | I | N
1 | 100 | Purpose made casement top hung window, size 2015 x 875mm high (MS W40). | No. | 4 | 2919 | 11676 |  |  | 4 |  | 11768 |  | 16093 | [12 empty] | 1 | 2 | 13 | 45 | I | N
1 | 101 | Purpose made casement top hung window, size 2015 x 875mm high (MS W41). | No. | 4 | 1680 | 6720 |  |  | 4 |  | 11769 |  | 16093 | [12 empty] | 1 | 2 | 13 | 45 | I | N
0 |  | LOUVRE UNITS
0 |  | Natural anodised aluminium louvre units glazed with 6,38mm thick louvre slats:
0 |  | Louvre unit size 580 x 650mm high to match existing (MS W3). | No. | [7 empty] | 13432 |  | 16093
1 |  | VIEWING PANELS | [8 empty] | 9105 |  | 16093 | [12 empty] | 1 | 2 | 13 | 45 | H | 0
1 |  | Epoxy powder coated white aluminium viewing panel comprising Outer frame 32070; Mullion 55718; Transome 55718 all to NBR and SABS codes to be manufactured and installed by A.A.A.M.S.A members only with certificates supplied to principle agent and glazed with 6.38mm 17,5kg/m2 laminated clear safety glass as per SANS 10160/10; 10137/02; 10400/10 (part N of sec 3); 1263-1/06. and plugged to brickwork or concrete: | [8 empty] | 10097 |  | 16093 | [12 empty] | 1 | 2 | 13 | 45 | S | 0
1 | 104 | Viewing panel, size 1600 x 1200mm high (MS W5). | No. | 1 | 1732.5 | 1732.5 |  |  | 1 |  | 7737 |  | 16093 | [12 empty] | 1 | 2 | 13 | 45 | I | N
1 |  | GLAZED ALUMINIUM DOORS | [8 empty] | 5515 |  | 79319 | [12 empty] | 1 | 2 | 13 | 45 | H | 0
1 |  | White epoxy powder coated aluminium shower doors: | [8 empty] | 5516 |  | 15639 | [12 empty] | 1 | 2 | 13 | 45 | S | 0
1 | 105 | Side pivot shower door, size 980 x 1880mm high, including white finishes and white knob handle, all fixed complete to walls including pointing all round both sides of frame. | No. | 1 | 1785 | 1785 |  |  | 1 |  | 7735 |  | 15639 | [12 empty] | 1 | 2 | 13 | 45 | I | N
1 | 106 | Side pivot shower door, size 800 x 1880mm high, including white finishes and white knob handle, all fixed complete to walls including pointing all round both sides of frame. | No. | 1 | 1680 | 1680 |  |  | 1 |  | 7736 |  | 15639 | [12 empty] | 1 | 2 | 13 | 45 | I | N
0 |  | Extruded aluminium system to doors to comply with code EN 755:2008, alloy 6063 T5 (size 30 x 815 x 2065mm high to fit shopfront size 2100 x 2600mm high) extruded aluminium shopfront double door comprising CL051-R9 WP 90mm hinged stiles; CL051-R9 WP 90mm lock stiles; CL077-R9 SP 90mm meeting stiles; CL017-R4 85mm head rail; CL 021-R6, 125mm cill rail and CL018-R4 SP 85mm mid-rail; CL100 and CL101-Dlb drainage threshold cill & adaptor; all in accordance with SABS standards and P.W. codes of practice as per document OW371 and glazed with 6.38mm 17,5kg/m2 laminated Colourvue, Deep Coolgrey safety glass as per SANS 10160/10; 10137/02; 10400/10 (part N of sec 3); 1263-1/06 and plugged to brickwork or concrete:
0 |  | Set of two double door with fanlights, size overall 3450 x 3190mm high (D9). | No. | [7 empty] | 12936 |  | 15639
0 |  | Double door with side lights and fanlight, size 3620 x 3195mm high (D23). | No. | [7 empty] | 12914 |  | 15639
0 |  | Extruded aluminium system to doors to comply with code EN 755:2008, alloy 6063 T5 (sizes as set out below) extruded aluminium shopfront doors comprising CL051-R9 WP 90mm hinged stiles; CL051-R9 WP 90mm lock stiles; CL077-R9 SP 90mm meeting stiles; CL017-R4 85mm head rail; CL 021-R6, 125mm cill rail and CL018-R4 SP 85mm mid-rail; CL100 and CL101-Dlb drainage threshold cill & adaptor; all in accordance with SABS standards and P.W. codes of practice as per document OW371 and glazed with 6.38mm 17,5kg/m2 laminated safety glass as per SANS 10160/10; 10137/02; 10400/10 (part N of sec 3); 1263-1/06 and plugged to brickwork or concrete:
0 |  | Double door with fanlight size 1500 x 2890mm high (D8). | No. | 6 |  | 0 |  |  | 6 |  | 12933 |  | 79319
0 |  | Door with fanlight size 925 x 2535mm high (D15). | No. | 2 |  | 0 |  |  | 2 |  | 12963 |  | 79319
0 |  | Door with sidelight and fanlight size 1540 x 2890mm high (D7). | No. | 1 |  | 0 |  |  | 1 |  | 12935 |  | 79319
0 |  | Double door with fanlight size 1570 x 3135mm high (D16). | No. | 3 |  | 0 |  |  | 3 |  | 12964 |  | 79319
0 |  | Door with sidelight and fanlight size 2490 x 2945mm high (D14). | No. | 1 |  | 0 |  |  | 1 |  | 12962 |  | 79319
0 |  | Double door with double swings with sidelight and fanlight size 3210 x 2920mm high (D10). | No. | 1 |  | 0 |  |  | 1 |  | 12937 |  | 79319
0 |  | Double door with sidelight and fanlight size 3450 x 2840mm high (D12). | No. | 1 |  | 0 |  |  | 1 |  | 12961 |  | 79319
0 |  | Set of double doors with double swings with sidelight and fanlight size 4735 x 2970mm high (D11). | No. | 1 |  | 0 |  |  | 1 |  | 12938 |  | 79319
1 |  | Extruded aluminium system to doors to shopfronts to comply with code EN 755:2008, alloy 6063 T5 (size 2 x double doors to fit shop front) extruded aluminium | [8 empty] | 10125 |  | 79319 | [12 empty] | 1 | 2 | 13 | 45 | S | 0
|  | shopfront double door comprising CL051 hinged stiles and top rail; 2 x CL051 lock rails; and CL056 (150mm) bottom rail;- all in accordance with SABS standards and P.W. codes of practice as per document OW 371: | [8 empty] | 10125 |  | 79319 | [12 empty] | 1 | 2 | 13 | 45 | S | 0
1 | 108 | Double door size 1650 x 2945mm high. | No. | 2 | 9822.75 | 19645.5 |  |  | 2 |  | 10126 |  | 79319 | [12 empty] | 1 | 2 | 13 | 45 | I | N
1 |  | SHOPFRONTS | [8 empty] | 10122 |  | 16093 | [12 empty] | 1 | 2 | 13 | 45 | H | 0
1 |  | Epoxy powder coated white aluminium shopfronts formed of purpose made Clip 15 aluminium Shopfront System or other approved to AAAMSA and SANS 204 regulations comprising: Outerframe W15362; Mullion W53151 tied back to structure; Transome W44083 with opening inserts to match W8 specifications; all to be manufactured and installed by A.A.A.M.S.A members only with certificates supplied to principle agent and glazed with 12mm laminated clear safety glass as per SANS 10160/10; 10137/02; 10400/10 (part N of sec 3); 1263-1/06. and plugged to brickwork or concrete, all as per attached window schedule: | [8 empty] | 9108 |  | 79319 | [12 empty] | 1 | 2 | 13 | 45 | S | 0
1 | 107 | Shopfront size 4735 x 5720mm high (MS W34). | No. | 1 | 69930 | 69930 |  |  | 1 |  | 11763 |  | 79319 | [12 empty] | 1 | 2 | 13 | 45 | I | N
1 |  | SERVICING AND CLEANING | [8 empty] | 8278 |  | 0 | [12 empty] | 1 | 2 | 13 | 45 | H | 0
1 |  | Service mechanisms to aluminium windows and clean the entire surface of window including all edges of opening sections, all metal components and glass with mild soapy water or a mild non-abrasive window washing solution with a soft cloth and remove all moisture from glass, gaskets, sealant and frames, do not use chemicals, solvents, caustic or abrasive cleaners, nor metal scrapers and abrasive pads including ensuring all weep slots, drain holes, roller assemblies and tracks, door thresholds and window sills are unclogged and including lubricating hardware components, roller assemblies, and tracks, etc.: | [8 empty] | 8279 |  | 0 | [12 empty] | 1 | 2 | 13 | 45 | S | 0
1 | 109 | Purpose made casement top hung window, size 1800 x 650mm high (MS W28). | No. | 1 | 1228.5 | 1228.5 |  |  | 1 |  | 11760 |  | 16093 | [12 empty] | 1 | 2 | 13 | 45 | I | N
1 |  | AWNINGS | [8 empty] | 11350 |  | 0 | [12 empty] | 1 | 2 | 13 | 45 | H | 0
0 |  | Curvent Horizontal Brisel Soleil or other approved louvre system:
0 |  | 1000 x 1000mm Horizontal shading system complete consisting of CV 101 Blade, extending 1000 away from the wall with CV30/40 mullions fixed to brick wall with MiC Poly Clips including front and side flashings, wall brackets and stainless steel bolts all as per Curvent Drawing S-001 Graaff-Reinet. | m² | [7 empty] | 12987 |  | 0
0 |  | Curvent Vertical Screening or other approved louvre system:
0 |  | 4000 x 6000mm Vertical shading system consisting of four banks CV 101 blades fixed with MiC Poly Clips and CV30/40 mullions fixed to brick wall all as per Curvent Drawing E14-100-002 Graaff-Reinet. | m² | [7 empty] | 12988 |  | 0
1 |  | CORNER PROTECTORS | [8 empty] | 11883 |  | 0 | [12 empty] | 1 | 2 | 13 | 45 | H | 0
1 |  | Aluminium corner protectors: | [8 empty] | 11884 |  | 0 | [12 empty] | 1 | 2 | 13 | 45 | S | 0
1 | 113 | 75 x 75 x 3mm Thick natural anodised aluminium wall corner protector 1500mm long, glued to wall with silicone adhesive. | No. | 141 | 309.75 | 43674.75 |  |  | 141 |  | 11885 |  | 0 | [12 empty] | 1 | 2 | 13 | 45 | I | N
0 |  | Stainless steel corner protectors:
0 |  | 75 x 75 x 3mm Thick stainless steel wall corner protector 1500mm long, plugged and screwed with six 30mm long stainless steel screws. | No. | 20 |  | 0 |  |  | 20 |  | 12916 |  | 0
|  | Bill Total |  |  |  |  | 4191605.09
|  | BILL NO.14 : PLASTERING | [23 empty] | 1 | 2 | 14 | 48 | H
1 |  | Tenders are advised to study the "Construction Works: Specifications (PW 371-B Edition 2.0, July 2013)" before pricing this bill as these standards shall apply. | [8 empty] | 1341 |  | 16166 | [12 empty] | 1 | 2 | 14 | 48 | C | 0
1 |  | SUPPLEMENTARY PREAMBLES | [8 empty] | 6462 |  | 16166 | [12 empty] | 1 | 2 | 14 | 48 | H | 0
1 |  | Building and plaster sands: | [8 empty] | 6469 |  | 16166 | [12 empty] | 1 | 2 | 14 | 48 | S | 0
1 |  | NOTE: The building and plaster sand locally available in Graaff-Reinet is unsuitable for use on this project. Contractors are to locate a supply of suitable sands, submit tests results to the principal agent to verify it's suitability and import to site all sand required for mortar, plaster, screeds, grano, etc. | [8 empty] | 6463 |  | 16166 | [12 empty] | 1 | 2 | 14 | 48 | C | 0
1 |  | GRANOLITHIC | [8 empty] | 8754 |  | 412900 | [12 empty] | 1 | 2 | 14 | 48 | H | 0
1 |  | Untinted granolithic, on concrete: | [8 empty] | 8755 |  | 413000 | [12 empty] | 1 | 2 | 14 | 48 | S | 0
1 | 1 | 30mm Thick steel trowelled to a highly accurate level surface on floors. | m² | 21 | 124.53 | 2615.13 |  |  | 21 |  | 8756 |  | 413001 | [12 empty] | 1 | 2 | 14 | 48 | I | 2
1 |  | SCREEDS | [8 empty] | 1649 |  | 16166 | [12 empty] | 1 | 2 | 14 | 48 | H | 0
1 |  | Screeds on concrete comprising 30MPa 3,5:1 sand: cement steel trowelled level with smooth surface onto wire brushed exposed and cleaned concrete with one coat cement grout applied immediately before screed is laid with concrete surfaces not to exceed 70% moisture content when measured with a hygrometer. | [8 empty] | 1650 |  | 16168 | [12 empty] | 1 | 2 | 14 | 48 | S | 0
1 | 2 | 30mm Thick on floors and landings. | m² | 3 276 | 114.16 | 373988.16 |  |  | 3276 |  | 1651 |  | 16169 | [12 empty] | 1 | 2 | 14 | 48 | I | 2
1 | 3 | Average 50mm thick on floors and landings. | m² | 275 | 173.95 | 47836.25 |  |  | 275 |  | 10035 |  | 16169 | [12 empty] | 1 | 2 | 14 | 48 | I | 2
1 | 4 | 30mm Thick Screed modified with Duralatex or other approved waterproofing agent on floors and landings. | m² | 205 | 121.33 | 24872.65 |  |  | 205 |  | 7910 |  | 16169 | [12 empty] | 1 | 2 | 14 | 48 | I | 2
1 | 5 | 2mm Thick Duraflex or other approved waterproofing screed laid to falls on sand cement screeds. | m² | 198 | 99.32 | 19665.36 |  |  | 198 |  | 8758 |  | 16168 | [12 empty] | 1 | 2 | 14 | 48 | I | 2
1 | 6 | 150mm High coved screed skirting. | m | 120 | 43.08 | 5169.6 |  |  | 120 |  | 9859 |  | 16168 | [12 empty] | 1 | 2 | 14 | 48 | I | 1
1 | 7 | 250mm High coved screed skirting. | m | 195 | 55.68 | 10857.6 |  |  | 195 |  | 10033 |  | 16168 | [12 empty] | 1 | 2 | 14 | 48 | I | 1
1 |  | Sundries: | [8 empty] | 6133 |  | 16169 | [12 empty] | 1 | 2 | 14 | 48 | S | 0
1 | 8 | Form 14mm deep recess in screed for entrance mat and surround (elsewhere measured) size 2925 x 1600mm.. | m | 4 | 40.91 | 163.64 |  |  | 4 |  | 10034 |  | 16169 | [12 empty] | 1 | 2 | 14 | 48 | I | 1
1 |  | INTERNAL PLASTER | [8 empty] | 1344 |  | 16378 | [12 empty] | 1 | 2 | 14 | 48 | H | 0
0 |  | Skimming of walls:
0 |  | Cretestone or other approved skimming average 3mm thick to cement plastered walls. | m² | [7 empty] | 13445 |  | 16378
1 |  | Cement plaster on brickwork: | [8 empty] | 1345 |  | 16414 | [12 empty] | 1 | 2 | 14 | 48 | S | 0
1 | 9 | On walls. | m² | 2 264 | 78.4 | 177497.6 |  |  | 2264 |  | 1348 |  | 16423 | [12 empty] | 1 | 2 | 14 | 48 | I | 2
1 | 10 | On walls in patching (p). | m² | 712 | 95.45 | 67960.4 |  |  | 712 |  | 1346 |  | 16415 | [12 empty] | 1 | 2 | 14 | 48 | I | 2
1 | 11 | On narrow widths. | m² | 31 | 180.69 | 5601.39 |  |  | 31 |  | 1347 |  | 16423 | [12 empty] | 1 | 2 | 14 | 48 | I | 2
1 |  | Specialist plasters: | [8 empty] | 8759 |  | 16423 | [12 empty] | 1 | 2 | 14 | 48 | S | 0
1 |  | One coat Terraco Handycoat EZ-Skim (TER1200) including sanding with 250 grit sandpaper to a smooth finish: | [8 empty] | 10047 |  | 16423 | [12 empty] | 1 | 2 | 14 | 48 | S | 0
1 | 12 | On internal brickwork surfaces. | m² | 221 | 42.79 | 9456.59 |  |  | 221 |  | 10048 |  | 16423 | [12 empty] | 1 | 2 | 14 | 48 | I | 2
1 | 13 | 1,2mm Thick Duraflex plaster and membranes applied to surface of cement sand plaster. | m² | 294 | 118.83 | 34936.02 |  |  | 294 |  | 8760 |  | 16423 | [12 empty] | 1 | 2 | 14 | 48 | I | 2
1 |  | EXTERNAL PLASTER | [8 empty] | 9861 |  | 16378 | [12 empty] | 1 | 2 | 14 | 48 | H | 0
1 |  | Cement plaster on brickwork:. | [8 empty] | 9862 |  | 16414 | [12 empty] | 1 | 2 | 14 | 48 | S | 0
1 | 14 | On walls | m² | 232 | 106.53 | 24714.96 |  |  | 232 |  | 8781 |  | 16423 | [12 empty] | 1 | 2 | 14 | 48 | I | 2
0 |  | On walls in patching. | m² | 18 |  | 0 |  |  | 18 |  | 13059 |  | 16423
1 |  | Rough cast plaster to match existing: | [8 empty] | 9937 |  | 16423 | [12 empty] | 1 | 2 | 14 | 48 | S | 0
1 | 15 | On walls | m² | 100 | 78.4 | 7840 |  |  | 100 |  | 9938 |  | 16423 | [12 empty] | 1 | 2 | 14 | 48 | I | 2
1 |  | SUNDRIES | [8 empty] | 6279 |  | 16423 | [12 empty] | 1 | 2 | 14 | 48 | H | 0
1 |  | Felt membranes: | [8 empty] | 11355 |  | 16423 | [12 empty] | 1 | 2 | 14 | 48 | S | 0
1 | 16 | 100mm Girth Ecofelt membrane applied to vertical and horizontal corners | m | 180 | 17.41 | 3133.8 |  |  | 180 |  | 7913 |  | 16423 | [12 empty] | 1 | 2 | 14 | 48 | I | 1
|  | Bill Total |  |  |  |  | 816309.15
|  | BILL NO.15 : TILING | [23 empty] | 1 | 2 | 15 | 51 | H
1 |  | Tenders are advised to study the "Construction Works: Specifications (PW 371-B Edition 2.0, July 2013)" before pricing this bill as these standards shall apply. | [8 empty] | 5526 |  | 16855 | [12 empty] | 1 | 2 | 15 | 51 | C | 0
1 |  | PORCELAIN FLOOR TILING | [8 empty] | 6141 |  | 16855 | [12 empty] | 1 | 2 | 15 | 51 | H | 0
1 |  | Dakota Code PE69C9 dark grey full bodied porcelain 300 x 300 x 8mm Kenzan or other approved tiles, fixed with adhesive including joints and pointing with tinted 3:1 cement mortar all in accordance with the manufacturer's instructions: | [8 empty] | 6144 |  | 16855 | [12 empty] | 1 | 2 | 15 | 51 | S | 0
1 | 1 | On screeded floors. | m² | 827 | 397.99 | 329137.73 |  |  | 827 |  | 6145 |  | 16855 | [12 empty] | 1 | 2 | 15 | 51 | I | 2
1 | 2 | 150mm Cut tile skirting. | m | 270 | 71.04 | 19180.8 |  |  | 270 |  | 6239 |  | 16855 | [12 empty] | 1 | 2 | 15 | 51 | I | 1
1 |  | Ontario Reticolo dark grey full bodied porcelain 200 x 200 x 8mm slip-resistant Kenzan or other approved tiles, fixed with adhesive including joints and pointing with tinted 3:1 cement mortar, all in accordance with the manufacturer's instructions: | [8 empty] | 8722 |  | 16855 | [12 empty] | 1 | 2 | 15 | 51 | S | 0
1 | 3 | On screeded floors. | m² | 53 | 481.18 | 25502.54 |  |  | 53 |  | 8723 |  | 16855 | [12 empty] | 1 | 2 | 15 | 51 | I | 2
1 |  | Ontario Reticolo dark grey full bodied porcelain 200 x 200 x 8mm slip-resistant Kenzan or other approved tiles, fixed with adhesive including joints and pointing with tinted 3:1 cement mortar laid on "LANKO" 228 thin, dual component flexible hydraulic micro waterproofing mortar, all in accordance with the manufacturer's instructions: | [8 empty] | 6142 |  | 16855 | [12 empty] | 1 | 2 | 15 | 51 | S | 0
1 | 4 | On shower floors. | m² | 578 | 481.18 | 278122.04 |  |  | 578 |  | 6143 |  | 16855 | [12 empty] | 1 | 2 | 15 | 51 | I | 2
0 |  | 400 x 600 x 8 mm Thick Ceramic Tile World Code A J Oyster Gris and Code A W Oyster Marfil or other approved porcelain floor tiling with natural textured non-slip finish, laid in a patterns in strict accordance with manufacturer's instructions with approved adhesive and grouting and pointing joints with tinted 3.1 cement mortar:
0 |  | On screeded floors. | m² | 300 |  | 0 |  |  | 300 |  | 12909 |  | 16855
1 |  | CERAMIC WALL TILING | [8 empty] | 6243 |  | 16855 | [12 empty] | 1 | 2 | 15 | 51 | H | 0
1 |  | First grade white glazed tiles obtained at a PC Sum of R250,00 per m2 and fixed to walls with an approved adhesive and grouting: | [8 empty] | 9886 |  | 16855 | [12 empty] | 1 | 2 | 15 | 51 | S | 0
1 | 5 | On keyed plastered walls. | m² | 2 623 | 501.24 | 1314752.52 |  |  | 2623 |  | 6245 |  | 16855 | [12 empty] | 1 | 2 | 15 | 51 | I | 2
1 |  | 200 x 200 x 4mm First grade Kenzan or other approved matt white tiles, fixed to walls with an approved adhesive and grouting all in accordance manufacturer's instructions: | [8 empty] | 6244 |  | 16855 | [12 empty] | 1 | 2 | 15 | 51 | S | 0
1 | 6 | On keyed plastered walls (p). | m² | 100 | 223.96 | 22396 |  |  | 100 |  | 9887 |  | 16855 | [12 empty] | 1 | 2 | 15 | 51 | I | 2
1 | 7 | On splashbacks (a). | m | 20 | 265.97 | 5319.4 |  |  | 20 |  | 9585 |  | 13037 | [12 empty] | 1 | 2 | 15 | 51 | I | 1
1 |  | Dark blue 28 x 48mm Kenzan or other approved ceramic dado tiles on sheet of 300 x 300mm fixed to walls with adhesive all in accordance manufacturer's instructions: | [8 empty] | 6255 |  | 16855 | [12 empty] | 1 | 2 | 15 | 51 | S | 0
1 | 8 | Ceramic dado line. | m² | 27 | 920.66 | 24857.82 |  |  | 27 |  | 6257 |  | 16855 | [12 empty] | 1 | 2 | 15 | 51 | I | 2
1 |  | MOSAICS | [8 empty] | 10039 |  | 16855 | [12 empty] | 1 | 2 | 15 | 51 | H | 0
1 |  | Mosaic size 15 x 15 x 4 / 327 x 327mm Category Spectrum Range Code 2909 Sea Spray; 2910 Lagoon or 2912 Bluebell glass tile's as per Douglas Jones Mosaic Collection or other approved: | [8 empty] | 10040 |  | 16855 | [12 empty] | 1 | 2 | 15 | 51 | S | 0
1 | 9 | On plastered walls. | m² | 44 | 1284.97 | 56538.68 |  |  | 44 |  | 10041 |  | 16855 | [12 empty] | 1 | 2 | 15 | 51 | I | 2
1 |  | SLATE TILING | [8 empty] | 9920 |  | 16855 | [12 empty] | 1 | 2 | 15 | 51 | H | 0
1 |  | Black Slasto floor tiling: | [8 empty] | 9921 |  | 16855 | [12 empty] | 1 | 2 | 15 | 51 | S | 0
1 | 10 | 18mm Thick irregularly shaped black Slasto floor tiling to match existing. | m² | 55 | 353.38 | 19435.9 |  |  | 55 |  | 9922 |  | 16855 | [12 empty] | 1 | 2 | 15 | 51 | I | 2
1 | 11 | 18mm Thick irregularly shaped black Slasto wall tiling to match existing. | m² | 4 | 353.38 | 1413.52 |  |  | 4 |  | 9923 |  | 16855 | [12 empty] | 1 | 2 | 15 | 51 | I | 2
1 |  | 18 - 22mm Thick black slate tiling: | [8 empty] | 11357 |  | 16855 | [12 empty] | 1 | 2 | 15 | 51 | S | 0
1 | 12 | 300 x 300mm slate tiling fixed to concrete with 1:3 cement sand slurry to falls. | m² | 17 | 315.27 | 5359.59 |  |  | 17 |  | 9952 |  | 16855 | [12 empty] | 1 | 2 | 15 | 51 | I | 2
1 |  | GRANITE | [8 empty] | 10528 |  | 16855 | [12 empty] | 1 | 2 | 15 | 51 | H
1 |  | Granite fixed to joinery fittings: | [8 empty] | 10529 |  | 16855 | [12 empty] | 1 | 2 | 15 | 51 | S
1 | 13 | 32mm thick Rustenburg black granite counter top, size 2670 x 600mm. | No. | 1 | 2901.15 | 2901.15 |  |  | 1 |  | 10530 |  | 13037 | [12 empty] | 1 | 2 | 15 | 51 | I | N
1 | 14 | 32mm thick Rustenburg black granite counter top, size 3059 x 600mm. | No. | 1 | 3292.8 | 3292.8 |  |  | 1 |  | 10531 |  | 13037 | [12 empty] | 1 | 2 | 15 | 51 | I | N
1 | 15 | 32mm thick Rustenburg black granite counter top, size 3310 x 600mm. | No. | 1 | 3546.9 | 3546.9 |  |  | 1 |  | 10532 |  | 13037 | [12 empty] | 1 | 2 | 15 | 51 | I | N
1 | 16 | 32mm thick Rustenburg black granite counter top, size 3590 x 600mm. | No. | 1 | 3828.3 | 3828.3 |  |  | 1 |  | 10533 |  | 13037 | [12 empty] | 1 | 2 | 15 | 51 | I | N
1 | 17 | 70 x 20mm Rustenburg black granite skirt to joinery fitting. | m | 10 | 1382.85 | 13828.5 |  |  | 10 |  | 9584 |  | 13037 | [12 empty] | 1 | 2 | 15 | 51 | I | 1
1 |  | NOSINGS, JOINT COVERS, PROTECTORS, ETC. | [8 empty] | 5550 |  | 45659 | [12 empty] | 1 | 2 | 15 | 51 | H | 0
1 |  | Carpet trims: | [8 empty] | 5556 |  | 60648 | [12 empty] | 1 | 2 | 15 | 51 | S | 0
1 | 18 | Natural anodised 10mm aluminium carpet gripper straight edge trim (p). | m | 122 | 67.41 | 8224.02 |  |  | 122 |  | 5527 |  | 60648 | [12 empty] | 1 | 2 | 15 | 51 | I | 1
1 |  | Trims at junction of tile and carpet: | [8 empty] | 9564 |  | 60648 | [12 empty] | 1 | 2 | 15 | 51 | S | 0
1 | 19 | M-Trim aluminium transition profile between different floor finishes (p). | m | 30 | 182.7 | 5481 |  |  | 30 |  | 6124 |  | 16855 | [12 empty] | 1 | 2 | 15 | 51 | I | 1
1 |  | PVC tiling edge trim: | [8 empty] | 10042 |  | 60648 | [12 empty] | 1 | 2 | 15 | 51 | S | 0
1 | 20 | 9mm Edge trim (p). | m | 159 | 13.92 | 2213.28 |  |  | 159 |  | 10043 |  | 60648 | [12 empty] | 1 | 2 | 15 | 51 | I | 1
1 |  | Aluminium tiling edge trim: | [8 empty] | 5562 |  | 60648 | [12 empty] | 1 | 2 | 15 | 51 | S | 0
1 | 21 | 9mm Medium duty edge trim (p). | m | 375 | 22.6 | 8475 |  |  | 375 |  | 5563 |  | 60648 | [12 empty] | 1 | 2 | 15 | 51 | I | 1
1 |  | Stair nosings: | [8 empty] | 11781 |  | 60648 | [12 empty] | 1 | 2 | 15 | 51 | S | 0
1 | 22 | Aluminium Tile-in Stairnosing Code ATIN100 fixed to stair tread and return cut and mitred prior to laying of tiling (p). | m | 60 | 85.19 | 5111.4 |  |  | 60 |  | 11782 |  | 60648 | [12 empty] | 1 | 2 | 15 | 51 | I | 1
1 |  | Stainless steel edge protectors: | [8 empty] | 9924 |  | 60648 | [12 empty] | 1 | 2 | 15 | 51 | S | 0
1 | 23 | 3 x 75 x 75mm Angle section floor edge protector plugged (p). | m | 49 | 438.9 | 21506.1 |  |  | 49 |  | 9925 |  | 60648 | [12 empty] | 1 | 2 | 15 | 51 | I | 1
1 |  | Movement joint covers: | [8 empty] | 5553 |  | 60645 | [12 empty] | 1 | 2 | 15 | 51 | S | 0
1 | 24 | Aluminium heavy duty expansion joint cover, code MHS 120 with grey in-fill finish. | m | 60 | 167.54 | 10052.4 |  |  | 60 |  | 5554 |  | 60648 | [12 empty] | 1 | 2 | 15 | 51 | I | 1
1 |  | PROTECTION | [8 empty] | 11358 |  | 60648 | [12 empty] | 1 | 2 | 15 | 51 | H | 0
1 |  | Protection of surfaces: | [8 empty] | 11359 |  | 60648 | [12 empty] | 1 | 2 | 15 | 51 | S | 0
1 | 25 | 22mm Thick timber shutterboard laid loose over existing tiled floors, maintained in place for the duration of the contract and removed on completion of the project including stripping tiling and applying one coat Slasto tile sealer. | m² | 250 | 191.54 | 47885 |  |  | 250 |  | 9888 |  | 60648 | [12 empty] | 1 | 2 | 15 | 51 | I | 2
|  | Bill Total |  |  |  |  | 2238362.39
|  | BILL NO.16 : GLAZING | [23 empty] | 1 | 2 | 16 | 63 | H
1 |  | Tenders are advised to study the "Construction Works: Specifications (PW 371-B Edition 2.0, July 2013)" before pricing this bill as these standards shall apply. | [8 empty] | 6146 |  | 21649 | [12 empty] | 1 | 2 | 16 | 63 | C | 0
0 |  | GLAZING TO STEEL WITH PUTTY
0 |  | 6.38mm 17,5kg/m2 Clear laminated safety glass:
0 |  | Panes exceeding 0,1m² and not exceeding 0,5m². | m² | 2 |  | 0 |  |  | 2 |  | 13434 |  | 659962
0 |  | Panes exceeding 0,5m² and not exceeding 2m². | m² | 7 |  | 0 |  |  | 7 |  | 13435 |  | 659963
0 |  | 6.38mm 17,5kg/m2 Colourvue, Deep Coolgrey laminated safety glass:
0 |  | Panes exceeding 0,1m² and not exceeding 0,5m². | m² | 20 |  | 0 |  |  | 20 |  | 12946 |  | 659962
0 |  | Panes exceeding 0,5m² and not exceeding 2m². | m² | 15 |  | 0 |  |  | 15 |  | 12947 |  | 659963
0 |  | GLAZING TO STEEL WITH SCREWED-ON BEADS (BEADS ELSEWHERE)
0 |  | 6.38mm 17,5kg/m2 Colourvue, Deep Coolgrey laminated safety glass:
0 |  | Panes exceeding 0,1m² and not exceeding 0,5m². | m² | 20 |  | 0 |  |  | 20 |  | 12950 |  | 694603
0 |  | Panes exceeding 0,5m² and not exceeding 2m². | m² | 15 |  | 0 |  |  | 15 |  | 12951 |  | 694604
0 |  | GLAZING TO ALUMINIUM WITH CLIP-ON BEADS (BEADS ELSEWHERE)
0 |  | 6.38mm 17,5kg/m2 Colourvue, Deep Coolgrey laminated safety glass:
0 |  | Panes exceeding 0,1m² and not exceeding 0,5m². | m² | 30 |  | 0 |  |  | 30 |  | 12942 |  | 694835
0 |  | Panes exceeding 0,5m² and not exceeding 2m². | m² | 25 |  | 0 |  |  | 25 |  | 12943 |  | 694836
0 |  | GLAZING BEADS
0 |  | Timber glazing beads:
0 |  | 12 x 12mm Meranti glazing beads pinned. | m | [7 empty] | 12958 |  | 694836
0 |  | Aluminium glazing beads:
0 |  | 10 x 10mm White epoxy coated natural anodised aluminium glazing beads fixed with stainless steel screws at 300mm centres. | m | [7 empty] | 12960 |  | 694836
0 |  | MIRRORS
1 |  | 6mm Polished, silvered float glass copper backed mirrors with bevelled and polished edges, to comply with SABS 1236-Class A, holed for and fixed with chromium plated dome capped mirror screws with rubber buffers to plugs in brickwork or concrete: | [8 empty] | 6147 |  | 21667 | [12 empty] | 1 | 2 | 16 | 63 | S | 0
1 | 1 | Mirror with bevelled edges, size 380 x 900mm including four strips of 100mm mirror tape as additional support | No. | 6 | 415.8 | 2494.8 |  |  | 6 |  | 7779 |  | 21667 | [12 empty] | 1 | 2 | 16 | 63 | I | N
1 | 2 | Mirror with bevelled edges, size 450 x 900mm including four strips of 100mm mirror tape as additional support | No. | 49 | 453.6 | 22226.4 |  |  | 49 |  | 7776 |  | 21667 | [12 empty] | 1 | 2 | 16 | 63 | I | N
1 | 3 | Mirror with bevelled edges, size 450 x 1010mm including four strips of 100mm mirror tape as additional support | No. | 4 | 506.1 | 2024.4 |  |  | 4 |  | 7778 |  | 21667 | [12 empty] | 1 | 2 | 16 | 63 | I | N
1 | 4 | Mirror with bevelled edges, size 450 x 1050mm including four strips of 100mm mirror tape as additional support | No. | 7 | 518.7 | 3630.9 |  |  | 7 |  | 7777 |  | 21667 | [12 empty] | 1 | 2 | 16 | 63 | I | N
1 | 5 | Mirror with bevelled edges, size 480 x 1700mm with 20mm aluminium frame brass screwed to timber. | No. | 163 | 1071 | 174573 |  |  | 163 |  | 10631 |  | 21667 | [12 empty] | 1 | 2 | 16 | 63 | I | N
1 | 6 | Mirror with bevelled edges, size 500 x 500mm with 20mm aluminium frame brass screwed to timber. | No. | 8 | 425.25 | 3402 |  |  | 8 |  | 10632 |  | 21667 | [12 empty] | 1 | 2 | 16 | 63 | I | N
|  | Bill Total |  |  |  |  | 208351.5
|  | BILL NO.17 : PAINTWORK | [23 empty] | 1 | 2 | 17 | 66 | H
1 |  | Tenders are advised to study the "Construction Works: Specifications (PW 371-B Edition 2.0, July 2013)" before pricing this bill as these standards shall apply. | [8 empty] | 6156 |  | 42128 | [12 empty] | 1 | 2 | 17 | 66 | C | 0
1 |  | SUPPLEMENTARY PREAMBLES | [8 empty] | 6157 |  | 42128 | [12 empty] | 1 | 2 | 17 | 66 | H | 0
1 |  | Alternate paint types: | [8 empty] | 10103 |  | 42128 | [12 empty] | 1 | 2 | 17 | 66 | S | 0
1 |  | Alternate paint types | [8 empty] | 10102 |  | 42128 | [12 empty] | 1 | 2 | 17 | 66 | C | 0
|  | may be used in place | [8 empty] | 10102 |  | 42128 | [12 empty] | 1 | 2 | 17 | 66 | C | 0
|  | of those specified provided | [8 empty] | 10102 |  | 42128 | [12 empty] | 1 | 2 | 17 | 66 | C | 0
|  | that the principle agent has approved | [8 empty] | 10102 |  | 42128 | [12 empty] | 1 | 2 | 17 | 66 | C | 0
|  | their use in writing. | [8 empty] | 10102 |  | 42128 | [12 empty] | 1 | 2 | 17 | 66 | C | 0
1 |  | PAINT TO PREVIOUSLY PAINTED SURFACES | [8 empty] | 6224 |  | 42128 | [12 empty] | 1 | 2 | 17 | 66 | H | 0
1 |  | ON FLOATED PLASTER AND SCREEDS | [8 empty] | 8257 |  | 30179 | [12 empty] | 1 | 2 | 17 | 66 | H | 0
1 |  | Remove loose and peeling paint back to a firm edge by scraping or sanding, feather edges with 100 grit sandpaper and scrub entire area with sugar soap, repair cracks and plaster defects, ensure surface is dust free, clean, dry and sound, apply one coat Professional Gypsum and Plaster Primer (PP700) and two coats Professional Super Matt (PEM 1000TLS) paint: | [8 empty] | 7146 |  | 30179 | [12 empty] | 1 | 2 | 17 | 66 | H | 0
1 | 1 | On internal plastered soffits. | m² | 2 147 | 40.42 | 86781.74 |  |  | 2147 |  | 7145 |  | 30179 | [12 empty] | 1 | 2 | 17 | 66 | I | 2
1 |  | Remove loose and peeling paint back to a firm edge by scraping or sanding, feather edges with 100 grit sandpaper and scrub entire area with sugar soap, repair cracks and plaster defects, ensure surface is dust free, clean, dry and sound, apply one coat Professional Gypsum and Plaster Primer (PP 700) and two coats Kitchens and Bathrooms (KBM 1/TKM1000) and anti-fungal paint: | [8 empty] | 10080 |  | 30179 | [12 empty] | 1 | 2 | 17 | 66 | H | 0
1 | 2 | On internal plastered soffits. | m² | 312 | 40.42 | 12611.04 |  |  | 312 |  | 10081 |  | 30179 | [12 empty] | 1 | 2 | 17 | 66 | I | 2
1 |  | Remove all loose and peeling paint back to a firm edge by scraping or sanding and feather edges, apply sodium hypochlorite solution to all areas containing algae, scrub entire area with sugar soap solution, repair cracks or plaster defects and apply one coat Professional Gypsum and Plaster Primer, two coats water based Professional Superior Low Sheen (PEM 1000TLS) or other approved paint: | [8 empty] | 6249 |  | 30179 | [12 empty] | 1 | 2 | 17 | 66 | H | 0
1 | 3 | On internal plastered walls. | m² | 4 735 | 38.3 | 181350.5 |  |  | 4735 |  | 6250 |  | 30179 | [12 empty] | 1 | 2 | 17 | 66 | I | 2
1 |  | Remove all loose and peeling paint back to a firm edge by scraping or sanding and feather edges, apply sodium hypochlorite solution to all areas containing algae, scrub entire area with sugar soap solution, repair cracks or plaster defects and apply one coat Professional Gypsum and Plaster Primer, two coats Velvaglo Satin (VLO) or other approved paint: | [8 empty] | 8777 |  | 30179 | [12 empty] | 1 | 2 | 17 | 66 | H
1 | 4 | On internal plastered walls. | m² | 1 112 | 55.33 | 61526.96 |  |  | 1112 |  | 8778 |  | 30179 | [12 empty] | 1 | 2 | 17 | 66 | I | 2
1 |  | Remove all loose and peeling paint back to a firm edge by scraping or sanding and feather edges, apply sodium hypochlorite solution to all areas containing algae, scrub entire area with sugar soap solution, repair cracks or plaster defects and apply one coat Professional Gypsum and Plaster Primer and two coats Kitchens and Bathrooms Matt (KBM1/TKM1000) or other approved paint: | [8 empty] | 10099 |  | 30179 | [12 empty] | 1 | 2 | 17 | 66 | H | 0
1 | 5 | On internal plastered walls (a). | m² | 443 | 40.42 | 17906.06 |  |  | 443 |  | 10100 |  | 30179 | [12 empty] | 1 | 2 | 17 | 66 | I | 2
1 |  | Remove all loose and peeling paint back to a firm edge by scraping or sanding and feather edges, apply sodium hypochlorite solution to all areas containing algae, scrub entire area with sugar soap solution, repair cracks or plaster defects, ensure surface is dry with a moisture content of plaster surfaces to be below 8% when measured on a Doser Hygrometer BD2 or equivalent scale and apply one coat Professional Gypsum and Plaster Primer (PP700), one coat Micatex (BBO) and one coat Wall & All (WAA) or other approved paint: | [8 empty] | 6253 |  | 30179 | [12 empty] | 1 | 2 | 17 | 66 | S | 0
1 | 6 | On external plastered walls (a). | m² | 232 | 47.71 | 11068.72 |  |  | 232 |  | 6254 |  | 30179 | [12 empty] | 1 | 2 | 17 | 66 | I | 2
1 |  | Remove all loose and peeling paint back to a firm edge by scraping or sanding and feather edges, apply sodium hypochlorite solution to all areas containing algae, remove efflorescence with Mortarlift, scrub entire area with sugar soap solution, repair cracks or plaster defects and apply one coat Professional Gypsum and Plaster Primer (PP700), one coat Professional Waterproofing Compound (PWC520) and two coats Professional Superior Low Sheen (PEM 1000) or other approved paint: | [8 empty] | 10113 |  | 30179 | [12 empty] | 1 | 2 | 17 | 66 | S | 0
1 | 7 | On external brickwork (c). | m² | 200 | 55.53 | 11106 |  |  | 200 |  | 10114 |  | 30179 | [12 empty] | 1 | 2 | 17 | 66 | I | 2
1 |  | ON WOOD, WOOD BOARD | [8 empty] | 6169 |  | 26286 | [12 empty] | 1 | 2 | 17 | 66 | H | 0
1 |  | Remove all loose and peeling varnish back to a firm edge and feather edges, clean surfaces with lacquer thinner, make good defects with wood filler, sand surfaces to an even matt finish, remove dust, seal bare knots with Knot Seal and apply three coats Woodcare Clear Varnish (CVI5) with the first coat thinned 3:1 with mineral turpentine or other approved varnish: | [8 empty] | 7162 |  | 44282 | [12 empty] | 1 | 2 | 17 | 66 | S | 0
1 | 8 | On hardwood cills. | m² | 57 | 57.07 | 3252.99 |  |  | 57 |  | 7163 |  | 44282 | [12 empty] | 1 | 2 | 17 | 66 | I | 2
1 |  | Remove all loose and peeling varnish back to a firm edge and feather edges, clean surfaces with lacquer thinner, make good defects with wood filler, sand surfaces to an even matt finish, remove dust, seal bare knots with Knot Seal and apply three coats Woodcare Sunproof Varnish (PNW) with the first coat thinned 3:1 with mineral turpentine or other approved varnish: | [8 empty] | 10115 |  | 44282 | [12 empty] | 1 | 2 | 17 | 66 | S | 0
1 | 9 | On door frames (a). | m² | 20 | 67.35 | 1347 |  |  | 20 |  | 10116 |  | 44282 | [12 empty] | 1 | 2 | 17 | 66 | I | 2
1 |  | ON STEEL | [8 empty] | 7858 |  | 44282 | [12 empty] | 1 | 2 | 17 | 66 | H | 0
1 |  | Remove all loose and peeling paint back to a firm edge by scraping or sanding and feather edges, wash surface with Aquasolv degreaser (GR1), remove rust completely back to bright metal by sanding and scraping and apply Rusist Rust Converter to any areas where rust cannot be removed completely and apply one coat and apply three coats AquaDuo (PWI) or other approved paint: | [8 empty] | 8266 |  | 44282 | [12 empty] | 1 | 2 | 17 | 66 | C | 0
1 | 10 | Windows (both sides measured) (a). | m² | 100 | 80.7 | 8070 |  |  | 100 |  | 8268 |  | 44282 | [12 empty] | 1 | 2 | 17 | 66 | I | 2
1 | 11 | Burglar bars (both sides measured). | m² | 35 | 85.99 | 3009.65 |  |  | 35 |  | 8269 |  | 44282 | [12 empty] | 1 | 2 | 17 | 66 | I | 2
1 | 12 | Steel gates and screens. | m² | 50 | 85.99 | 4299.5 |  |  | 50 |  | 11738 |  | 44282 | [12 empty] | 1 | 2 | 17 | 66 | I | 2
0 |  | Remove all loose and peeling paint back to a firm edge by scraping or sanding and feather edges, remove rust completely back to bright metal with power tool to SPSS-Pt3 and apply one primer coat SigmaZinc19, apply one intermediate coat Sigmaprime 200 other approved two component high build polyamide cured recoatable epoxy coating with a minimum dry film thickness of 100microns and one coat Sigmacover 456 with each coat having a minimum dry film thickness of 60microns applied in strict accordance with the manufacturer's recommendations:
0 |  | On structural steelwork. | m² | [7 empty] | 13054 |  | 44282
1 |  | PAINTWORK ETC TO NEW WORK | [8 empty] | 8262 |  | 21688 | [12 empty] | 1 | 2 | 17 | 66 | H | 0
1 |  | ON SMOOTH CONCRETE | [8 empty] | 10058 |  | 21688 | [12 empty] | 1 | 2 | 17 | 66 | H | 0
1 |  | Thoroughly clean surface, ensure maximum moisture content of screed of 4%, prepare and apply one coat Flowprime (4m2/litre) and one coat Flowfresh SR Ultra or similar approved to form matt, textured 6mm heavy duty slip resistant, antimicrobial polyurethane resin screed with high chemical resistance, suitable for steam cleaning applied only by approved applicator in strict accordance with the manufacturer's specifications. | [8 empty] | 6205 |  | 21688 | [12 empty] | 1 | 2 | 17 | 66 | S | 0
1 | 13 | On cement screeds. (AH Kitchen Laundry) | m² | 100 | 528.55 | 52855 |  |  | 100 |  | 6206 |  | 21688 | [12 empty] | 1 | 2 | 17 | 66 | I | 2
1 | 14 | On 150mm Coved plaster skirting. | m² | 120 | 97.93 | 11751.6 |  |  | 120 |  | 10037 |  | 21688 | [12 empty] | 1 | 2 | 17 | 66 | I | 2
1 | 15 | On 250mm Coved plaster skirting. | m² | 195 | 163.22 | 31827.9 |  |  | 195 |  | 10036 |  | 21688 | [12 empty] | 1 | 2 | 17 | 66 | I | 2
1 |  | Thoroughly clean surface, ensure maximum moisture content of screed of 4%, prepare and apply one coat solvent free epoxy primer and base coat as per Flowprime (spread rate - 5-6m²/litre), and apply two coats Mid Grey Flowcoat SF41 or similar approved to a 0.5mm maximum thickness applied by an approved applicator in strict accordance with the manufacturer's specifications. | [8 empty] | 11356 |  | 21688 | [12 empty] | 1 | 2 | 17 | 66 | S | 0
1 | 16 | On smooth, steel floated concrete. | m² | 367 | 210.02 | 77077.34 |  |  | 367 |  | 6247 |  | 30179 | [12 empty] | 1 | 2 | 17 | 66 | I | 2
0 |  | On screeded treads and risers of staircases texxxtured to form non-slip surface. | m² | 92 |  | 0 |  |  | 92 |  | 13455 |  | 30179
1 |  | ON WOOD FLOATED CONCRETE | [8 empty] | 10086 |  | 21688 | [12 empty] | 1 | 2 | 17 | 66 | H | 0
1 |  | Thoroughly clean surface, ensure maximum moisture content of screed of 4%, prepare and apply one coat Flowprime (4m2/litre) and one coat Flowfresh SR Ultra or similar approved to form matt, textured 6mm heavy duty slip resistant, antimicrobial polyurethane resin screed with high chemical resistance, suitable for steam cleaning applied only by approved applicator in strict accordance with the manufacturer's specifications. | [8 empty] | 10087 |  | 30179 | [12 empty] | 1 | 2 | 17 | 66 | S | 0
1 | 17 | On wood floated concrete of cold rooms and freezer rooms. | m² | 9 | 528.55 | 4756.95 |  |  | 9 |  | 6246 |  | 30179 | [12 empty] | 1 | 2 | 17 | 66 | I | 2
1 |  | ON FLOATED PLASTER AND SCREEDS | [8 empty] | 6203 |  | 21688 | [12 empty] | 1 | 2 | 17 | 66 | H | 0
1 |  | Thoroughly clean surface, ensure maximum moisture content of screed of 4%, prepare and apply three coats solvent free Flowseal EPW (spread rate - 5-6m²/litre) or similar approved applied by an approved applicator in strict accordance with the manufacturer's specifications. | [8 empty] | 10059 |  | 16423 | [12 empty] | 1 | 2 | 17 | 66 | S | 0
1 | 18 | On walls of cold rooms and freezer rooms (p). | m² | 23 | 134.53 | 3094.19 |  |  | 23 |  | 10057 |  | 16423 | [12 empty] | 1 | 2 | 17 | 66 | I | 2
1 |  | Prepare and apply one coat Professional Gypsum and Plaster Primer, two coats water based Professional Superior Low Sheen (PEM1000) or other approved paint: | [8 empty] | 10045 |  | 30179 | [12 empty] | 1 | 2 | 17 | 66 | S | 0
1 | 19 | On skimmed internal walls (p). | m² | 224 | 43.66 | 9779.84 |  |  | 224 |  | 10046 |  | 30179 | [12 empty] | 1 | 2 | 17 | 66 | I | 2
1 | 20 | On walls. | m² | 481 | 43.66 | 21000.46 |  |  | 481 |  | 8293 |  | 586101 | [12 empty] | 1 | 2 | 17 | 66 | I | 2
1 |  | Prepare and apply one coat Professional Gypsum and Plaster Primer and two coats Kitchens and Bathrooms (KBM1/TKM1000) or other approved paint: | [8 empty] | 10049 |  | 30179 | [12 empty] | 1 | 2 | 17 | 66 | S | 0
1 | 21 | On skimmed internal walls (a). | m² | 400 | 43.66 | 17464 |  |  | 400 |  | 10050 |  | 30179 | [12 empty] | 1 | 2 | 17 | 66 | I | 2
1 |  | Prepare and apply one coat Professional Gypsum and Plaster Primer and two coats Professional Superior Low Sheen (PEM1000) or other approved paint: | [8 empty] | 6251 |  | 30179 | [12 empty] | 1 | 2 | 17 | 66 | S | 0
1 | 22 | On internal plastered walls. | m² | 836 | 43.66 | 36499.76 |  |  | 836 |  | 6252 |  | 30179 | [12 empty] | 1 | 2 | 17 | 66 | I | 2
1 |  | Prepare and apply one coat Professional Gypsum and Plaster Primer, one coat Micatex (BBO) and two coats Wall & All or other approved paint: | [8 empty] | 10104 |  | 30179 | [12 empty] | 1 | 2 | 17 | 66 | S | 0
1 | 23 | On external plastered walls (a). | m² | 355 | 46.83 | 16624.65 |  |  | 355 |  | 10105 |  | 30179 | [12 empty] | 1 | 2 | 17 | 66 | I | 2
1 |  | ON BRICKWORK | [8 empty] | 10062 |  | 586101 | [12 empty] | 1 | 2 | 17 | 66 | H | 0
1 |  | Prepare and apply two coats of bituminous slurry seal by block brush by ABE or other approved: | [8 empty] | 10063 |  | 586101 | [12 empty] | 1 | 2 | 17 | 66 | S | 0
1 | 24 | On inner surface of cavity wall as the work proceeds. | m² | 3 043 | 68.45 | 208293.35 |  |  | 3043 |  | 10064 |  | 586101 | [12 empty] | 1 | 2 | 17 | 66 | I | 2
1 | 25 | On concrete surfaces as the work proceeds (p). | m² | 55 | 68.45 | 3764.75 |  |  | 55 |  | 10065 |  | 586101 | [12 empty] | 1 | 2 | 17 | 66 | I | 2
1 |  | ON PLASTER BOARD | [8 empty] | 6384 |  | 21688 | [12 empty] | 1 | 2 | 17 | 66 | H | 0
1 |  | Prepare and apply one coat gypsum and plaster primer and two coats Professional Super Matt (PEM900) or other approved paint: | [8 empty] | 7141 |  | 21688 | [12 empty] | 1 | 2 | 17 | 66 | S | 0
1 | 26 | On plasterboard ceilings. | m² | 1 675 | 35.82 | 59998.5 |  |  | 1675 |  | 7149 |  | 30179 | [12 empty] | 1 | 2 | 17 | 66 | I | 2
1 |  | ON FIBRE CEMENT BOARD | [8 empty] | 7902 |  | 21688 | [12 empty] | 1 | 2 | 17 | 66 | H | 0
1 |  | Prepare and apply one coat gypsum and plaster primer and two coats Professional Super Matt (PEM900) or other approved paint: | [8 empty] | 7143 |  | 21688 | [12 empty] | 1 | 2 | 17 | 66 | S | 0
1 | 27 | On fibre cement ceilings. | m² | 356 | 35.82 | 12751.92 |  |  | 356 |  | 7144 |  | 21688 | [12 empty] | 1 | 2 | 17 | 66 | I | 2
0 |  | On fibre cement duct covers. | m² | 36 |  | 0 |  |  | 36 |  | 13066 |  | 21688
1 |  | Prepare by stopping nail heads, sanding level and priming and apply one coat Professional Gypsum and Plaster Primer (PP700) and two coats Professional Superior Low Sheen (PEM1000) or other approved paint: | [8 empty] | 10106 |  | 21688 | [12 empty] | 1 | 2 | 17 | 66 | S | 0
1 | 28 | On external fibre cement eaves closures. | m² | 422 | 40.01 | 16884.22 |  |  | 422 |  | 8794 |  | 21688 | [12 empty] | 1 | 2 | 17 | 66 | I | 2
1 |  | Brush with a hard bristle brush and water to remove loose particles, Make good any cracks and defects with Mendall 90, apply one coat Professional Gypsum and Plaster Primer (PP700) and two coats Professional Superior Low Sheen (PEM1000) or other approved paint: | [8 empty] | 7903 |  | 21688 | [12 empty] | 1 | 2 | 17 | 66 | S | 0
1 | 29 | On fascias and bargeboards. | m² | 362 | 47.38 | 17151.56 |  |  | 362 |  | 7904 |  | 21688 | [12 empty] | 1 | 2 | 17 | 66 | I | 2
1 |  | ON WOOD, WOOD BOARD | [8 empty] | 8260 |  | 26286 | [12 empty] | 1 | 2 | 17 | 66 | H | 0
1 |  | Prepare and apply one coat Professional Wood Primer (PP800) and two coats Professional Superior Low Sheen (PEM1000) or other approved paint: | [8 empty] | 7183 |  | 26286 | [12 empty] | 1 | 2 | 17 | 66 | S | 0
1 | 30 | On doors. | m² | 36 | 48.74 | 1754.64 |  |  | 36 |  | 7839 |  | 26286 | [12 empty] | 1 | 2 | 17 | 66 | I | 2
1 | 31 | On door frames. | m² | 7 | 53.26 | 372.82 |  |  | 7 |  | 7853 |  | 44282 | [12 empty] | 1 | 2 | 17 | 66 | I | 2
1 | 32 | On windows. | m² | 105 | 58.56 | 6148.8 |  |  | 105 |  | 7849 |  | 26286 | [12 empty] | 1 | 2 | 17 | 66 | I | 2
1 |  | Prepare and apply one coat Professional Wood Primer (PP800) and two coats Velvaglo Satin (VLO) or other approved paint: | [8 empty] | 10078 |  | 26286 | [12 empty] | 1 | 2 | 17 | 66 | S | 0
1 | 33 | On cornices not exceeding 300mm girth (a). | m | 2 008 | 20.72 | 41605.76 |  |  | 2008 |  | 10079 |  | 26286 | [12 empty] | 1 | 2 | 17 | 66 | I | 1
1 |  | Prepare and apply three coats Woodcare Clear Varnish (CVI5) with first coat thinned 3:1 with mineral turpentine or other approved varnish: | [8 empty] | 10109 |  | 26286 | [12 empty] | 1 | 2 | 17 | 66 | S | 0
1 | 34 | On doors. | m² | 58 | 57.91 | 3358.78 |  |  | 58 |  | 7840 |  | 26286 | [12 empty] | 1 | 2 | 17 | 66 | I | 2
1 | 35 | On door frames. | m² | 35 | 65.15 | 2280.25 |  |  | 35 |  | 7857 |  | 44282 | [12 empty] | 1 | 2 | 17 | 66 | I | 2
1 | 36 | On general surfaces of fittings (a). | m² | 753 | 65.15 | 49057.95 |  |  | 753 |  | 9930 |  | 12820 | [12 empty] | 1 | 2 | 17 | 66 | I | 2
1 | 37 | On windows. | m² | 17 | 65.15 | 1107.55 |  |  | 17 |  | 7848 |  | 26286 | [12 empty] | 1 | 2 | 17 | 66 | I | 2
1 | 38 | On timber skirtings not exceeding 300mm high. | m | 640 | 19.54 | 12505.6 |  |  | 640 |  | 9498 |  | 44282 | [12 empty] | 1 | 2 | 17 | 66 | I | 1
1 |  | Prepare and apply three coats Woodcare Sunproof Varnish (PNW) with first coat thinned 3:1 with mineral turpentine or other approved varnish: | [8 empty] | 9499 |  | 26286 | [12 empty] | 1 | 2 | 17 | 66 | S | 0
1 | 39 | On doors (a). | m² | 26 | 68.19 | 1772.94 |  |  | 26 |  | 10110 |  | 26286 | [12 empty] | 1 | 2 | 17 | 66 | I | 2
1 | 40 | On door frames (b). | m² | 13 | 75.43 | 980.59 |  |  | 13 |  | 10111 |  | 44282 | [12 empty] | 1 | 2 | 17 | 66 | I | 2
1 |  | Prepare and apply three coats Woodcare Ultra Varnish (X44) with first coat thinned 3:1 with mineral turpentine or other approved varnish: | [8 empty] | 10107 |  | 44282 | [12 empty] | 1 | 2 | 17 | 66 | S | 0
1 | 41 | On slatted benches (a). | m² | 36 | 77.44 | 2787.84 |  |  | 36 |  | 10108 |  | 44282 | [12 empty] | 1 | 2 | 17 | 66 | I | 2
1 |  | Prepare and apply one prime coat, one undercoat and two coats of gloss enamel paint: | [8 empty] | 10052 |  | 13037 | [12 empty] | 1 | 2 | 17 | 66 | S | 0
1 | 42 | On slatted bench support brackets and frames (b). | m² | 3 | 81.09 | 243.27 |  |  | 3 |  | 7784 |  | 13037 | [12 empty] | 1 | 2 | 17 | 66 | I | 2
1 |  | ON STEEL. | [8 empty] | 8261 |  | 44282 | [12 empty] | 1 | 2 | 17 | 66 | H | 0
1 |  | Prepare and apply one coat and apply three coats AquaDuo (PWI) or other approved paint: | [8 empty] | 8725 |  | 44282 | [12 empty] | 1 | 2 | 17 | 66 | S | 0
1 | 43 | On door frames. | m² | 25 | 91.6 | 2290 |  |  | 25 |  | 8724 |  | 44282 | [12 empty] | 1 | 2 | 17 | 66 | I | 2
1 |  | Prepare and apply once coat Professional Plascoprime 170 Zinc Phosphate Primer (UC170) and two coats Velvaglo Satin (VLO) or other approved paint: | [8 empty] | 7851 |  | 44282 | [12 empty] | 1 | 2 | 17 | 66 | S | 0
1 | 44 | On door frames. | m² | 23 | 76.23 | 1753.29 |  |  | 23 |  | 7852 |  | 44282 | [12 empty] | 1 | 2 | 17 | 66 | I | 2
1 | 45 | On steel gates and screens (a). | m² | 50 | 85.14 | 4257 |  |  | 50 |  | 11740 |  | 44282 | [12 empty] | 1 | 2 | 17 | 66 | I | 2
0 |  | Prepare surface by sanding with P80 medium grit abrasive paper to form a key, rinse with clean water and apply one intermediate coat Sigmaprime 200 or other approved two component high build polyamide cured recoatable epoxy coating with a minimum dry film thickness of 100microns and one coat Sigmacover 456 with each coat having a minimum dry film thickness of 60microns applied in strict accordance with the manufacturer's recommendations:
0 |  | On structural steelwork. | m² | [7 empty] | 13052 |  | 44282
|  | Bill Total |  |  |  |  | 1136183.23
|  | Section Total |  |  |  |  | 24732469.0539
|  | SECTION NO. 3 : PLUMBING AND DRAINAGE | [23 empty] | 1 | 9 | 1 | 209 | H
|  | BILL NO.1 : RAINWATER DISPOSAL | [23 empty] | 1 | 9 | 1 | 209 | H
1 |  | Tenders are advised to study the "Construction Works: Specifications (PW 371-B Edition 2.0, July 2013)" before pricing this bill as these standards shall apply. | [8 empty] | 10013 |  | 17852 | [12 empty] | 1 | 9 | 1 | 209 | C | 0
1 |  | RAINWATER DISPOSAL | [8 empty] | 7193 |  | 17852 | [12 empty] | 1 | 9 | 1 | 209 | H | 0
1 |  | 0,8mm Thick Ogee profile powder coated aluminium gutter and accessories sealed with silicone sealer at joints and intersections with gutters fixed with 2,5 x 20mm hanger brackets at 600mm centres with aluminium peeled rivets: | [8 empty] | 7194 |  | 17949 | [12 empty] | 1 | 9 | 1 | 209 | S | 0
1 | 1 | 150 x 125 x 100mm Gutter. | m | 1 006 | 147 | 147882 |  |  | 1006 |  | 7195 |  | 17949 | [12 empty] | 1 | 9 | 1 | 209 | I | 1
1 | 2 | Extra over 150 x 125 x 100mm gutter for stopped end. | No. | 54 | 21 | 1134 |  |  | 54 |  | 7196 |  | 17949 | [12 empty] | 1 | 9 | 1 | 209 | I | N
1 | 3 | Extra over 150 x 125 x 100mm gutter for angle. | No. | 26 | 105 | 2730 |  |  | 26 |  | 7197 |  | 17949 | [12 empty] | 1 | 9 | 1 | 209 | I | N
1 | 4 | Extra over 150 x 125 x 100mm gutter for outlet for 100mm diameter downpipe. | No. | 62 | 31.5 | 1953 |  |  | 62 |  | 7198 |  | 17949 | [12 empty] | 1 | 9 | 1 | 209 | I | N
0 |  | 150 x 150mm Gutter. | m | 44 |  | 0 |  |  | 44 |  | 13385 |  | 17949
0 |  | Extra over 150 x 150mm gutter for stopped end. | No. | 2 |  | 0 |  |  | 2 |  | 13395 |  | 17949
0 |  | Extra over 150 x 150mm gutter for angle. | No. | 2 |  | 0 |  |  | 2 |  | 13396 |  | 17949
0 |  | Extra over 150 x 150mm gutter for outlet for 100mm diameter downpipe. | No. | 4 |  | 0 |  |  | 4 |  | 13397 |  | 17949
1 |  | 0.8mm Powder coated aluminium rainwater downpipes and accessories with downpipes fixed at 1500mm centres with holderbats with downpipes riveted and silicone sealed to gutter outlets: | [8 empty] | 7199 |  | 17949 | [12 empty] | 1 | 9 | 1 | 209 | S | 0
1 | 5 | 100mm Diameter rainwater downpipe. | m | 272 | 178.5 | 48552 |  |  | 272 |  | 7200 |  | 17949 | [12 empty] | 1 | 9 | 1 | 209 | I | 1
1 | 6 | Extra over 100mm rainwater pipe for bend. | No. | 204 | 168 | 34272 |  |  | 204 |  | 7201 |  | 17949 | [12 empty] | 1 | 9 | 1 | 209 | I | N
1 | 7 | Extra over 100mm rainwater pipe for shoe. | No. | 97 | 168 | 16296 |  |  | 97 |  | 7202 |  | 17949 | [12 empty] | 1 | 9 | 1 | 209 | I | N
1 | 8 | Extra over 100mm rainwater pipe for 400mm long spreader. | No. | 7 | 262.5 | 1837.5 |  |  | 7 |  | 7925 |  | 17949 | [12 empty] | 1 | 9 | 1 | 209 | I | N
1 | 9 | Extra over 100mm rainwater pipe for eaves or plinth offset 600mm projection formed of two bends and short length of socketed pipe. | No. | 102 | 443.1 | 45196.2 |  |  | 102 |  | 7203 |  | 17949 | [12 empty] | 1 | 9 | 1 | 209 | I | N
0 |  | Marley or other approved uPVC gutters and rainwater pipes:
0 |  | 100mm Diameter rainwater pipes. | m | [7 empty] | 13394 |  | 17949
0 |  | Extra over 100mm rainwater pipe for bend. | m | [7 empty] | 13399 |  | 17949
0 |  | Extra over 100mm rainwater pipe for shoe. | m | [7 empty] | 13398 |  | 17949
|  | Bill Total |  |  |  |  | 299852.7
|  | BILL NO.2 : SANITARY FITTINGS | [23 empty] | 1 | 9 | 2 | 201 | H
1 |  | Tenders are advised to study the "Construction Works: Specifications (PW 371-B Edition 2.0, July 2013)" before pricing this bill as these standards shall apply. | [8 empty] | 7294 |  | 17451 | [12 empty] | 1 | 9 | 2 | 201 | C | 0
1 |  | Proprietary products in descriptions: Proprietary products shall be used as specified. Substitute products of similar quality and specification may only be used with prior approval by the Principal Agent. | [8 empty] | 7295 |  | 17451 | [12 empty] | 1 | 9 | 2 | 201 | C | 0
1 |  | New materials to match existing: This is an additions and alterations contract and the contractor is required unless otherwise indicated to match new materials to existing. | [8 empty] | 7296 |  | 17451 | [12 empty] | 1 | 9 | 2 | 201 | C | 0
1 |  | SANITARY FITTINGS | [8 empty] | 7297 |  | 17451 | [12 empty] | 1 | 9 | 2 | 201 | H | 0
1 |  | Flush pans: | [8 empty] | 7298 |  | 17245 | [12 empty] | 1 | 9 | 2 | 201 | S | 0
1 |  | Flush pans shall have straight or side outlets and 'P' or 'S' traps as necessary. | [8 empty] | 7299 |  | 17246 | [12 empty] | 1 | 9 | 2 | 201 | C | 0
1 |  | WC Pans, etc. | [8 empty] | 7300 |  | 0 | [12 empty] | 1 | 9 | 2 | 201 | S | 0
1 | 1 | Vaal Hibiscus Code 772654 or other approved vitreous china close coupled 90° outlet open rim front single flush suite complete with lid and fitments including Jazz thermoset toilet seat Code 8531Z0. | No. | 56 | 1680 | 94080 |  |  | 56 |  | 7645 |  | 0 | [12 empty] | 1 | 9 | 2 | 201 | I | N
1 | 2 | Vaal Protea Paraplegic Code 7502 or other approved white vitreous china 90° outlet pan and matching 9 litre cistern Code 710539 complete with lid, fitments, flush paraplegic flush lever, 32mm stainless steel side grab rail Code DL2, 32mm stainless steel rear grab rail around cistern Code SR2 and 32mm stainless steel rear grab rail around flush valve Code SR1. | No. | 2 | 4725 | 9450 |  |  | 2 |  | 7637 |  | 17252 | [12 empty] | 1 | 9 | 2 | 201 | I | N
1 |  | Wash hand basins: | [8 empty] | 7303 |  | 17252 | [12 empty] | 1 | 9 | 2 | 201 | S | 0
1 | 3 | Vaal Sanitaryware Hibiscus Code 7023 or other approved vitreous china wash hand basin, size 510 x 405mm fixed to wall with semi-concealed brackets and bolts Code 8448Z0, with two semi-punched tapholes and 50mm waste outlet, fixed with screws and washers to plugs in wall and sealed with abe Dow Corning 785 acetoxy silicone sealant where basin meets wall with Cobra Watertech Tudor 15mm chrome plated pillar taps Code: TD-212-15 with flanged backnut, manufactured in accordance with SANS 226:2009 Type 2 (BS 5412). | No. | 71 | 2992.5 | 212467.5 |  |  | 71 |  | 7638 |  | 17252 | [12 empty] | 1 | 9 | 2 | 201 | I | N
1 | 4 | Vaal Sanitaryware Sola Medical 610 or other approved ceramic vitreous china hospital basin colour White (code: 703800), size 610 x 460mm fixed to wall on and including concealed wall bracket (code: 8131Z2) and three 10mm bolts (code: 8448Z0) and sealed with silicone sealant where basin meets wall fitted with Cobra Watertech 15mm chrome plated wall mounted mixer (Code: 515-055-21) with aerated swan neck swivel spout, fixed centre bent inlet connections and elbow action lever, manufactured in accordance with SANS 226:2009 Type 2 (BS 5412) and with plug, chain, stay, basin waste, mounting kit and angle valves. | No. | 4 | 4830 | 19320 |  |  | 4 |  | 7636 |  | 17252 | [12 empty] | 1 | 9 | 2 | 201 | I | N
1 |  | Urinals: | [8 empty] | 7646 |  | 17252 | [12 empty] | 1 | 9 | 2 | 201 | S | 0
1 | 5 | Vaal Lavatera Code 705426 or other approved white vitreous china wall mounted top inlet urinal size 600 x 385 x 380mm including 38mm chromium plated domical grating Code 8787Z0 and chromium plated top inlet spreader spreader Code 7054Z1, Cobra FJ6000 flush valve fixed on and including two hanger brackets Code 8127Z0. | No. | 23 | 5670 | 130410 |  |  | 23 |  | 7648 |  | 17252 | [12 empty] | 1 | 9 | 2 | 201 | I | N
1 | 6 | Vaal Lavatera Code 705428 waterless white vitreous china wall mounted urinal, size 600 x 385 x 380mm including EcoSmellstop waste spreader, fixed on and including two hanger brackets Code 8127Z0. | No. | 6 | 4410 | 26460 |  |  | 6 |  | 7647 |  | 17252 | [12 empty] | 1 | 9 | 2 | 201 | I | N
1 |  | Sinks: | [8 empty] | 10536 |  | 17252 | [12 empty] | 1 | 9 | 2 | 201 | S | 0
1 | 7 | Model 1200 x 535 SEB Code 311850 Grade 304 18/10 polished stainless steel single end bowl drop on sink, size 1200 x 535mm wide. | No. | 3 | 1260 | 3780 |  |  | 3 |  | 10539 |  | 17252 | [12 empty] | 1 | 9 | 2 | 201 | I | N
1 |  | Wash troughs: | [8 empty] | 7649 |  | 17252 | [12 empty] | 1 | 9 | 2 | 201 | S | 0
1 | 8 | 0,8mm Grade 430 17/0 stainless steel fabricated double wash trough, size 1030 x 430 x 300mm deep with two bowls, wash ridges and 40mm waste outlet, fixed to wall with fixing lugs and anchor bolts fitted with Cobra Watertech Tudor or other approved 15mm chrome plated sink mixer Code TD-266-041 with aerated swivel spout and S-connections with wall flanges, manufactured in accordance with SANS 226:2009 Type 2 (BS 5412). | No. | 14 | 5355 | 74970 |  |  | 14 |  | 7650 |  | 17252 | [12 empty] | 1 | 9 | 2 | 201 | I | N
1 | 9 | 1,2mm Grade 304 18/10 stainless steel single BWT blanket wash trough, size 1300 x 495 x 850mm high with radiused internal corners, sloped front and 40mm waste outlet, 25mm stainless steel square gallows brackets with front legs bolted to wall with anchor bolts fitted with Cobra Watertech Tudor or other approved 15mm chrome plated sink mixer Code TD-266-041 with aerated swivel spout and S-connections with wall flanges, manufactured in accordance with SANS 226:2009 Type 2 (BS 5412). | No. | 2 | 4042.5 | 8085 |  |  | 2 |  | 7651 |  | 17252 | [12 empty] | 1 | 9 | 2 | 201 | I | N
1 |  | Shower seats: | [8 empty] | 11785 |  | 17252 | [12 empty] | 1 | 9 | 2 | 201 | S | 0
1 | 10 | Jessen Dakile Pressalit Care Manhattan or other approved folding seat Item no: R5015052, size 370 x 320 x 217mm high, fixed to wall with fixing bolts. | No. | 4 | 2572.5 | 10290 |  |  | 4 |  | 11786 |  | 17252 | [12 empty] | 1 | 9 | 2 | 201 | I | N
1 |  | WATER HEATERS | [8 empty] | 10534 |  | 17252 | [12 empty] | 1 | 9 | 2 | 201 | H | 0
1 |  | Undercounter water heating geysers: | [8 empty] | 12057 |  | 17252 | [12 empty] | 1 | 9 | 2 | 201 | S | 0
1 | 11 | 10 Litre electric undercounter water heater Code 540201, size 360 x 360 x 270mm deep, weight 7kg, plugged and screwed to wall with mixer Code 500706 fixed to countertop, connected to 15mm water supply with flexible tube connections and connected to single phase electrical power supply, all in accordance with SANS 10254. | No. | 4 | 4032 | 16128 |  |  | 4 |  | 10540 |  | 17252 | [12 empty] | 1 | 9 | 2 | 201 | I | N
1 |  | Water heating geysers complete with isolating valves, pressure reducing valves, relief valves, polypropylene geyser trays with drain pipes: | [8 empty] | 12056 |  | 17252 | [12 empty] | 1 | 9 | 2 | 201 | S | 0
1 | 12 | 150 Litre geyser. | No. | 2 |  | 0 |  |  | 2 |  | 12058 |  | 17252 | [12 empty] | 1 | 9 | 2 | 201 | I | N
1 | 13 | 250 Litre geyser. | No. | 2 |  | 0 |  |  | 2 |  | 12059 |  | 17252 | [12 empty] | 1 | 9 | 2 | 201 | I | N
1 |  | Extra over water heating geysers for fittings: | [8 empty] | 12060 |  | 17252 | [12 empty] | 1 | 9 | 2 | 201 | S | 0
1 | 14 | 5kW Heat pump. | No. | 4 |  | 0 |  |  | 4 |  | 12061 |  | 17252 | [12 empty] | 1 | 9 | 2 | 201 | I | N
1 | 15 | 22mm Circulating pump. | No. | 4 |  | 0 |  |  | 4 |  | 12062 |  | 17252 | [12 empty] | 1 | 9 | 2 | 201 | I | N
1 |  | CALORIFIERS | [8 empty] | 12063 |  | 17252 | [12 empty] | 1 | 9 | 2 | 201 | H | 0
1 |  | Servicing and repair of calorifiers: | [8 empty] | 12064 |  | 17252 | [12 empty] | 1 | 9 | 2 | 201 | S | 0
1 | 16 | Service and repair 3000 litre calorifiers. | No. | 2 | 10000 | 20000 |  |  | 2 |  | 12065 |  | 17252 | [12 empty] | 1 | 9 | 2 | 201 | I | N
1 | 17 | Conversion of 3000 litre calorifier to heat pump system with nominal capacity of 45 kW. | No. | 2 | 20000 | 40000 |  |  | 2 |  | 12068 |  | 17252 | [12 empty] | 1 | 9 | 2 | 201 | I | N
1 |  | Servicing and repair of equipment connected to two calorifiers: | [8 empty] | 12077 |  | 17252 | [12 empty] | 1 | 9 | 2 | 201 | S | 0
1 | 18 | Service and repair equipment connected to two calorifiers including pumps, valves and fittings. | No. | 1 | 20000 | 20000 |  |  | 1 |  | 12078 |  | 17252 | [12 empty] | 1 | 9 | 2 | 201 | I | N
1 |  | Bathroom fittings: | [8 empty] | 11791 |  | 17252 | [12 empty] | 1 | 9 | 2 | 201 | S | 0
1 | 19 | Franke HF2400HD or other approved wall mounted sensor operated satin finish stainless steel hand dryer, size 202 x 284 x 284mm. | No. | 34 | 8190 | 278460 |  |  | 34 |  | 11788 |  | 17252 | [12 empty] | 1 | 9 | 2 | 201 | I | N
1 | 20 | Stainless steel soap dispenser, size 120 x 75 x 205mm high. | No. | 75 | 892.5 | 66937.5 |  |  | 75 |  | 11790 |  | 17252 | [12 empty] | 1 | 9 | 2 | 201 | I | N
1 | 21 | Stainless Steel toilet tissue dispenser Code: SA426130 satin finished, size 130 x 135 x 256mm high, installed by manufacturer's installation team. | No. | 58 | 3045 | 176610 |  |  | 58 |  | 11792 |  | 17252 | [12 empty] | 1 | 9 | 2 | 201 | I | N
1 | 22 | Linido Item No LI2611.016 or other approved angled grab rail for two walls polished stainless steel bolted to brick walls. | No. | 4 | 2520 | 10080 |  |  | 4 |  | 11793 |  | 17252 | [12 empty] | 1 | 9 | 2 | 201 | I | N
1 | 23 | Aliseo Metropolis brass soap basket with chrome plated finish (Code: 650013), size 308 x 98 x 150mm deep, or similar, equal and approved. Soap basket to be plugged and screwed to wall with stainless steel screws concealed with chrome | [8 empty] | 11794 |  | 17252 | [12 empty] | 1 | 9 | 2 | 201 | I | N
|  | plated cover plates. | No. | 57 | 740.25 | 42194.25 |  |  | 57 |  | 11794 |  | 17252 | [12 empty] | 1 | 9 | 2 | 201 | I | N
1 | 24 | 19mm Diameter stainless steel towel rail 600 mm long with 2 x capped end brackets plugged to brickwork. | No. | 55 | 1034.25 | 56883.75 |  |  | 55 |  | 11795 |  | 17252 | [12 empty] | 1 | 9 | 2 | 201 | I | N
|  | Bill Total |  |  |  |  | 1316606
|  | BILL NO.3 : SANITARY PLUMBING | [23 empty] | 1 | 9 | 3 | 54 | H
1 |  | Tenders are advised to study the "Construction Works: Specifications (PW 371-B Edition 2.0, July 2013)" before pricing this bill as these standards shall apply. | [8 empty] | 7209 |  | 0 | [12 empty] | 1 | 9 | 3 | 54 | C | 0
1 |  | SUPPLEMENTARY PREAMBLES | [8 empty] | 7210 |  | 17171 | [12 empty] | 1 | 9 | 3 | 54 | H | 0
1 |  | Trade Preambles: | [8 empty] | 7208 |  | 0 | [12 empty] | 1 | 9 | 3 | 54 | S | 0
1 |  | Soil, waste and vent pipes and fittings shall be solvent weld jointed. | [8 empty] | 7212 |  | 17202 | [12 empty] | 1 | 9 | 3 | 54 | C | 0
1 |  | TAPS, VALVES, ETC. | [8 empty] | 7231 |  | 0 | [12 empty] | 1 | 9 | 3 | 54 | H | 0
1 |  | Taps, valves, etc. including joints to pipes, etc.. | [8 empty] | 7232 |  | 0 | [12 empty] | 1 | 9 | 3 | 54 | S | 0
1 | 1 | 15mm Flexible connector 300mm long. | No. | 162 | 89.25 | 14458.5 |  |  | 162 |  | 7233 |  | 0 | [12 empty] | 1 | 9 | 3 | 54 | I | N
1 | 2 | 15mm Chromium plated 'Ball-o- stop' valve. | No. | 65 | 110.25 | 7166.25 |  |  | 65 |  | 7234 |  | 0 | [12 empty] | 1 | 9 | 3 | 54 | I | N
1 | 3 | 15mm Chromium plated angle regulating valve. | No. | 43 | 131.25 | 5643.75 |  |  | 43 |  | 7235 |  | 0 | [12 empty] | 1 | 9 | 3 | 54 | I | N
1 | 4 | 15mm Brass 90 degree full-bore ball valve. | No. | 12 | 131.25 | 1575 |  |  | 12 |  | 7236 |  | 0 | [12 empty] | 1 | 9 | 3 | 54 | I | N
1 | 5 | 20mm Brass 90 degree full-bore ball valve. | No. | 16 | 299.25 | 4788 |  |  | 16 |  | 7237 |  | 0 | [12 empty] | 1 | 9 | 3 | 54 | I | N
1 | 6 | 25mm Brass 90 degree full-bore ball valve. | No. | 10 | 362.25 | 3622.5 |  |  | 10 |  | 7238 |  | 0 | [12 empty] | 1 | 9 | 3 | 54 | I | N
1 | 17 | 32mm Brass 90 degree full-bore ball valve. | No. | 20 | 372.75 | 7455 |  |  | 20 |  | 7239 |  | 0 | [12 empty] | 1 | 9 | 3 | 54 | I | N
1 | 7 | 15mm Brass hose union bib tap. | No. | 12 | 404.25 | 4851 |  |  | 12 |  | 7240 |  | 0 | [12 empty] | 1 | 9 | 3 | 54 | I | N
1 | 8 | 20mm Brass hose union bib tap. | No. | 2 | 362.25 | 724.5 |  |  | 2 |  | 7241 |  | 0 | [12 empty] | 1 | 9 | 3 | 54 | I | N
1 | 9 | Tudor 15mm chrome plated stoptap Code TD-228-15 with F x F inlets, sliding wall flange and hot and cold indices, manufactured in accordance with SANS 226:2009 Type 2 (BS 5412). | No. | 114 | 687.75 | 78403.5 |  |  | 114 |  | 7242 |  | 0 | [12 empty] | 1 | 9 | 3 | 54 | I | N
1 | 10 | 15mm Chromium plated wall type sink mixer. | No. | 10 | 1942.5 | 19425 |  |  | 10 |  | 7246 |  | 0 | [12 empty] | 1 | 9 | 3 | 54 | I | N
1 | 11 | Water saving chrome plated shower head Concorde Item no. 068BJ Single function with ball joint connector and 1/2"BSP female inlet. | No. | 41 | 446.25 | 18296.25 |  |  | 41 |  | 11784 |  | 0 | [12 empty] | 1 | 9 | 3 | 54 | I | N
1 | 12 | 20mm 4 Way Diverter chromium plated shower mixer Code 061CP. | No. | 2 | 1942.5 | 3885 |  |  | 2 |  | 7245 |  | 0 | [12 empty] | 1 | 9 | 3 | 54 | I | N
1 | 13 | 20mm Brass vacuum breaker. | No. | 12 | 126 | 1512 |  |  | 12 |  | 7250 |  | 0 | [12 empty] | 1 | 9 | 3 | 54 | I | N
1 | 14 | 20mm Expansion relief valve. | No. | 12 | 126 | 1512 |  |  | 12 |  | 7254 |  | 0 | [12 empty] | 1 | 9 | 3 | 54 | I | N
1 | 15 | 20mm Pressure reducing and relief valve. | No. | 2 | 1102.5 | 2205 |  |  | 2 |  | 7253 |  | 0 | [12 empty] | 1 | 9 | 3 | 54 | I | N
1 | 16 | 25mm Brass in - line strainer. | No. | 4 | 446.25 | 1785 |  |  | 4 |  | 7252 |  | 0 | [12 empty] | 1 | 9 | 3 | 54 | I | N
1 |  | TRAPS ETC | [8 empty] | 7766 |  | 468800 | [12 empty] | 1 | 9 | 3 | 54 | H | 0
1 |  | Rough brass: | [8 empty] | 7767 |  | 470100 | [12 empty] | 1 | 9 | 3 | 54 | S | 0
1 | 18 | Rough brass screwed male shower waste with 75mm diameter removable Chrome plated shower grating and 40mm Rough brass deep seal shower P trap with outlet and cleaning eye. | No. | 41 | 687.75 | 28197.75 |  |  | 41 |  | 7768 |  | 470300 | [12 empty] | 1 | 9 | 3 | 54 | I | N
1 |  | Cast iron: | [8 empty] | 7796 |  | 470300 | [12 empty] | 1 | 9 | 3 | 54 | S | 0
1 | 19 | 100mm floor drain with 180º centre bolt and trap | No. | 10 | 1942.5 | 19425 |  |  | 10 |  | 7798 |  | 470300 | [12 empty] | 1 | 9 | 3 | 54 | I | N
1 |  | SOIL DRAIN PIPING | [8 empty] | 7795 |  | 470300 | [12 empty] | 1 | 9 | 3 | 54 | H | 0
1 |  | uPVC pipes fixed to brickwalls or soffit of slabs including holderbats at 1500mm centres: | [8 empty] | 7214 |  | 18200 | [12 empty] | 1 | 9 | 3 | 54 | S | 0
1 | 20 | 40mm Pipes. | m | 66 | 57.75 | 3811.5 |  |  | 66 |  | 7215 |  | 18202 | [12 empty] | 1 | 9 | 3 | 54 | I | 1
1 | 21 | 50mm Pipes. | m | 90 | 68.25 | 6142.5 |  |  | 90 |  | 7216 |  | 18202 | [12 empty] | 1 | 9 | 3 | 54 | I | 1
1 | 22 | 110mm Pipes. | m | 375 | 99.75 | 37406.25 |  |  | 375 |  | 7217 |  | 18202 | [12 empty] | 1 | 9 | 3 | 54 | I | 1
1 | 23 | 110mm PVC piping laid in earth not exceeding 1m deep including excavation, selected granular material backfill, backfill in G5 material in 150mm layers compacted to 95% Modified AASHTO dry density and carting away excess excavated material to a suitable dumping site to be located by the contractor. | m | 12 | 183.75 | 2205 |  |  | 12 |  | 6455 |  | 18173 | [12 empty] | 1 | 9 | 3 | 54 | I | 1
1 | 24 | 110mm PVC piping laid in earth not exceeding 1m ne 2mdeep including excavation, selected granular material backfill, backfill in G5 material in 150mm layers compacted to 95% Modified AASHTO dry density and carting away excess excavated material to a suitable dumping site to be located by the contractor. | m | 7 | 215.25 | 1506.75 |  |  | 7 |  | 6457 |  | 18173 | [12 empty] | 1 | 9 | 3 | 54 | I | 1
1 |  | Extra over uPVC pipes for fittings: | [8 empty] | 7218 |  | 18321 | [12 empty] | 1 | 9 | 3 | 54 | S | 0
1 | 25 | 40mm Bend. | No. | 19 | 12.6 | 239.4 |  |  | 19 |  | 7219 |  | 18330 | [12 empty] | 1 | 9 | 3 | 54 | I | N
1 | 26 | 50mm Bend. | No. | 26 | 14.7 | 382.2 |  |  | 26 |  | 7220 |  | 18330 | [12 empty] | 1 | 9 | 3 | 54 | I | N
1 | 27 | 110mm Bend. | No. | 84 | 99.75 | 8379 |  |  | 84 |  | 7221 |  | 18330 | [12 empty] | 1 | 9 | 3 | 54 | I | N
1 | 28 | 50mm Junction. | No. | 6 | 16.8 | 100.8 |  |  | 6 |  | 7222 |  | 18331 | [12 empty] | 1 | 9 | 3 | 54 | I | N
1 | 29 | 50mm Reducer. | No. | 3 | 12.6 | 37.8 |  |  | 3 |  | 7223 |  | 18321 | [12 empty] | 1 | 9 | 3 | 54 | I | N
1 | 30 | 50mm Reducing junction. | No. | 4 | 16.8 | 67.2 |  |  | 4 |  | 7224 |  | 18331 | [12 empty] | 1 | 9 | 3 | 54 | I | N
1 | 31 | 110mm 90° Pan connector. | No. | 38 | 89.25 | 3391.5 |  |  | 38 |  | 7225 |  | 18339 | [12 empty] | 1 | 9 | 3 | 54 | I | N
1 | 32 | 40mm Access bend. | No. | 18 | 14.7 | 264.6 |  |  | 18 |  | 7226 |  | 18344 | [12 empty] | 1 | 9 | 3 | 54 | I | N
1 | 33 | 50mm Access bend. | No. | 30 | 16.8 | 504 |  |  | 30 |  | 7227 |  | 18344 | [12 empty] | 1 | 9 | 3 | 54 | I | N
1 | 34 | 110mm Access bend. | No. | 33 | 110.25 | 3638.25 |  |  | 33 |  | 7228 |  | 18344 | [12 empty] | 1 | 9 | 3 | 54 | I | N
1 | 35 | 110mm Access junction. | No. | 20 | 152.25 | 3045 |  |  | 20 |  | 7229 |  | 18346 | [12 empty] | 1 | 9 | 3 | 54 | I | N
0 |  | 110mm Access double junction. | No. | 3 |  | 0 |  |  | 3 |  | 12984 |  | 18346
1 | 36 | 110mm Two way vent valve. | No. | 12 | 110.25 | 1323 |  |  | 12 |  | 7230 |  | 18351 | [12 empty] | 1 | 9 | 3 | 54 | I | N
1 |  | MANHOLES | [8 empty] | 11798 |  | 18351 | [12 empty] | 1 | 9 | 3 | 54 | H | 0
1 |  | Manholes: | [8 empty] | 11797 |  | 18351 | [12 empty] | 1 | 9 | 3 | 54 | S | 0
1 | 37 | Manhole size 600 x 600mm x not exceeding 1m deep comprising concrete base, brick walls and concrete slab with double seal cast iron cover and frame. | No. | 1 | 5145 | 5145 |  |  | 1 |  | 6456 |  | 18173 | [12 empty] | 1 | 9 | 3 | 54 | I | N
1 | 38 | Connect 110mm PVC pipe into existing manhole SMH 14. | No. | 1 | 1890 | 1890 |  |  | 1 |  | 6458 |  | 18173 | [12 empty] | 1 | 9 | 3 | 54 | I | N
|  | Bill Total |  |  |  |  | 304410.75
|  | BILL NO.4 : WATER SUPPLY IN BUILDINGS | [23 empty] | 1 | 9 | 4 | 208 | H
1 |  | Tenders are advised to study the "Construction Works: Specifications (PW 371-B Edition 2.0, July 2013)" before pricing this bill as these standards shall apply. | [8 empty] | 7257 |  | 0 | [12 empty] | 1 | 9 | 4 | 208 | C | 0
1 |  | SUPPLEMENTARY PREAMBLES | [8 empty] | 7258 |  | 17171 | [12 empty] | 1 | 9 | 4 | 208 | H | 0
1 |  | Copper pipes: | [8 empty] | 7259 |  | 17214 | [12 empty] | 1 | 9 | 4 | 208 | S | 0
1 |  | Pipes shall be hard drawn and half-hard pipes of the class stated. Class 2 (half-hard) and class 3 (heavy walled half-hard) pipes shall only be bent with benders with inner and outer formers. Capillary solder fittings shall comply with ISO 2016. Only compression fittings shall be used in walls or in ground. | [8 empty] | 7260 |  | 17215 | [12 empty] | 1 | 9 | 4 | 208 | C | 0
1 |  | Copper pipes chased in walls: | [8 empty] | 7261 |  | 17214 | [12 empty] | 1 | 9 | 4 | 208 | S | 0
1 |  | Where pipes are to be chased into walls work in making good of plaster shall be deemed to be included in the description. | [8 empty] | 7262 |  | 17224 | [12 empty] | 1 | 9 | 4 | 208 | C | 0
1 |  | Reducing fittings: | [8 empty] | 7263 |  | 17223 | [12 empty] | 1 | 9 | 4 | 208 | S | 0
1 |  | Where fittings have reducing ends or branches they are described as 'reducing'. In the case of pipes with diameters not exceeding 60mm only the largest end or branch size is given. Should the contractor wish to use additional fittings and bushes or reducers he may do so on the understanding that no claim in this regard will be entertained. In the case of pipes with diameters exceeding 60mm all sizes are given and no claim for extra bushes, reducers, etc. will be entertained. | [8 empty] | 7264 |  | 17224 | [12 empty] | 1 | 9 | 4 | 208 | C | 0
1 |  | Fixing of pipes | [8 empty] | 7266 |  | 17217 | [12 empty] | 1 | 9 | 4 | 208 | S | 0
1 |  | Unless specifically otherwise stated, descriptions of pipes shall be deemed to include for fixing to walls etc. casting in, building in or suspending not exceeding 1m below suspension level | [8 empty] | 7267 |  | 17218 | [12 empty] | 1 | 9 | 4 | 208 | C | 0
1 |  | HOT AND COLD WATER INSTALLATION | [8 empty] | 8930 |  | 0 | [12 empty] | 1 | 9 | 4 | 208 | H | 0
1 |  | Class 2 copper piping chased or fixed into walls including repairs to plaster and making good in all trades: | [8 empty] | 8931 |  | 0 | [12 empty] | 1 | 9 | 4 | 208 | S | 0
1 | 1 | 15mm Piping. | m | 1 050 | 96.6 | 101430 |  |  | 1050 |  | 8932 |  | 0 | [12 empty] | 1 | 9 | 4 | 208 | I | 1
1 | 2 | 22mm Piping. | m | 975 | 141.75 | 138206.25 |  |  | 975 |  | 8933 |  | 0 | [12 empty] | 1 | 9 | 4 | 208 | I | 1
1 | 3 | 28mm Piping. | m | 725 | 299.25 | 216956.25 |  |  | 725 |  | 8934 |  | 0 | [12 empty] | 1 | 9 | 4 | 208 | I | 1
1 | 4 | 35mm Piping. | m | 280 | 425.25 | 119070 |  |  | 280 |  | 8935 |  | 0 | [12 empty] | 1 | 9 | 4 | 208 | I | 1
1 | 5 | 42mm Piping. | m | 205 |  | 0 |  |  | 205 |  | 12008 |  | 0 | [12 empty] | 1 | 9 | 4 | 208 | I | 1
1 | 6 | 54mm Piping. | m | 250 | 703.5 | 175875 |  |  | 250 |  | 8936 |  | 0 | [12 empty] | 1 | 9 | 4 | 208 | I | 1
1 | 7 | 67mm Piping. | m | 60 |  | 0 |  |  | 60 |  | 12009 |  | 0 | [12 empty] | 1 | 9 | 4 | 208 | I | 1
1 | 8 | 76mm Piping. | m | 85 |  | 0 |  |  | 85 |  | 12010 |  | 0 | [12 empty] | 1 | 9 | 4 | 208 | I | 1
1 | 9 | 108mm Piping. | m | 65 |  | 0 |  |  | 65 |  | 12020 |  | 0 | [12 empty] | 1 | 9 | 4 | 208 | I | 1
1 |  | Extra over copper piping for fittings: | [8 empty] | 8942 |  | 0 | [12 empty] | 1 | 9 | 4 | 208 | S | 0
1 | 10 | 15mm Fittings. | No. | 1 220 | 26.25 | 32025 |  |  | 1220 |  | 8943 |  | 0 | [12 empty] | 1 | 9 | 4 | 208 | I | N
1 | 11 | 22mm Fittings. | No. | 1 070 | 36.75 | 39322.5 |  |  | 1070 |  | 8944 |  | 0 | [12 empty] | 1 | 9 | 4 | 208 | I | N
1 | 12 | 28mm Fittings. | No. | 795 | 47.25 | 37563.75 |  |  | 795 |  | 8945 |  | 0 | [12 empty] | 1 | 9 | 4 | 208 | I | N
0 |  | Extra over copper pipes for brass compression fittings:
1 | 35 | 15mm Fittings. | No. | 84 | 50 | 4200 |  |  | 84 |  | 7279 |  | 18563 | [12 empty] | 1 | 9 | 4 | 208 | I | N
1 | 36 | 22mm Fittings. | No. | 73 | 75 | 5475 |  |  | 73 |  | 7280 |  | 18563 | [12 empty] | 1 | 9 | 4 | 208 | I | N
1 | 37 | 28mm Fittings. | No. | 60 | 120 | 7200 |  |  | 60 |  | 7281 |  | 18563 | [12 empty] | 1 | 9 | 4 | 208 | I | N
1 | 13 | 35mm Elbow. | No. | 100 | 74.55 | 7455 |  |  | 100 |  | 8946 |  | 0 | [12 empty] | 1 | 9 | 4 | 208 | I | N
1 | 14 | 42mm Elbow. | No. | 70 |  | 0 |  |  | 70 |  | 12021 |  | 0 | [12 empty] | 1 | 9 | 4 | 208 | I | N
1 | 15 | 54mm Elbow. | No. | 75 | 89.25 | 6693.75 |  |  | 75 |  | 8947 |  | 0 | [12 empty] | 1 | 9 | 4 | 208 | I | N
1 | 16 | 67mm Elbow. | No. | 15 |  | 0 |  |  | 15 |  | 12022 |  | 0 | [12 empty] | 1 | 9 | 4 | 208 | I | N
1 | 17 | 76mm Elbow. | No. | 15 |  | 0 |  |  | 15 |  | 12023 |  | 0 | [12 empty] | 1 | 9 | 4 | 208 | I | N
1 | 18 | 108mm Elbow. | No. | 15 |  | 0 |  |  | 15 |  | 12024 |  | 0 | [12 empty] | 1 | 9 | 4 | 208 | I | N
1 | 19 | 35mm Tee. | No. | 130 | 51.45 | 6688.5 |  |  | 130 |  | 8965 |  | 0 | [12 empty] | 1 | 9 | 4 | 208 | I | N
1 | 20 | 42mm Tee. | No. | 140 | 89.25 | 12495 |  |  | 140 |  | 8966 |  | 0 | [12 empty] | 1 | 9 | 4 | 208 | I | N
1 | 21 | 54mm Tee. | No. | 100 |  | 0 |  |  | 100 |  | 12030 |  | 0 | [12 empty] | 1 | 9 | 4 | 208 | I | N
1 | 22 | 67mm Tee. | No. | 80 |  | 0 |  |  | 80 |  | 12031 |  | 0 | [12 empty] | 1 | 9 | 4 | 208 | I | N
1 | 23 | 76mm Tee. | No. | 60 |  | 0 |  |  | 60 |  | 12032 |  | 0 | [12 empty] | 1 | 9 | 4 | 208 | I | N
1 | 24 | 108mm Tee. | No. | 60 |  | 0 |  |  | 60 |  | 12033 |  | 0 | [12 empty] | 1 | 9 | 4 | 208 | I | N
1 | 25 | 35mm Saddle. | No. | 120 | 45 | 5400 |  |  | 120 |  | 8958 |  | 0 | [12 empty] | 1 | 9 | 4 | 208 | I | N
1 | 26 | 42mm Saddle. | No. | 70 | 50 | 3500 |  |  | 70 |  | 12025 |  | 0 | [12 empty] | 1 | 9 | 4 | 208 | I | N
1 | 27 | 54mm Saddle. | No. | 80 | 65 | 5200 |  |  | 80 |  | 8959 |  | 0 | [12 empty] | 1 | 9 | 4 | 208 | I | N
1 | 28 | 76mm Saddle. | No. | 20 | 85 | 1700 |  |  | 20 |  | 8960 |  | 0 | [12 empty] | 1 | 9 | 4 | 208 | I | N
1 | 29 | 108mm Saddle. | No. | 20 | 110 | 2200 |  |  | 20 |  | 12026 |  | 0 | [12 empty] | 1 | 9 | 4 | 208 | I | N
1 | 30 | 35mm Reducer. | No. | 25 | 70 | 1750 |  |  | 25 |  | 8972 |  | 0 | [12 empty] | 1 | 9 | 4 | 208 | I | N
1 | 31 | 42mm Reducer. | No. | 25 | 80 | 2000 |  |  | 25 |  | 12043 |  | 0 | [12 empty] | 1 | 9 | 4 | 208 | I | N
1 | 32 | 54mm Reducer. | No. | 25 | 105 | 2625 |  |  | 25 |  | 12044 |  | 0 | [12 empty] | 1 | 9 | 4 | 208 | I | N
1 | 33 | 67mm Reducer. | No. | 25 | 160 | 4000 |  |  | 25 |  | 12045 |  | 0 | [12 empty] | 1 | 9 | 4 | 208 | I | N
1 | 34 | 76mm Reducer. | No. | 25 | 200 | 5000 |  |  | 25 |  | 12046 |  | 0 | [12 empty] | 1 | 9 | 4 | 208 | I | N
1 |  | Galvanised mild steel piping chased or fixed into walls including making good in all trades: | [8 empty] | 8937 |  | 0 | [12 empty] | 1 | 9 | 4 | 208 | S | 0
1 | 40 | 25mm Piping. | m | 130 | 90 | 11700 |  |  | 130 |  | 8938 |  | 0 | [12 empty] | 1 | 9 | 4 | 208 | I | 1
1 | 41 | 35mm Piping. | m | 320 | 200 | 64000 |  |  | 320 |  | 8939 |  | 0 | [12 empty] | 1 | 9 | 4 | 208 | I | 1
1 | 42 | 54mm Piping. | m | 340 | 310 | 105400 |  |  | 340 |  | 8940 |  | 0 | [12 empty] | 1 | 9 | 4 | 208 | I | 1
1 | 43 | 76mm Piping. | m | 235 | 480 | 112800 |  |  | 235 |  | 8941 |  | 0 | [12 empty] | 1 | 9 | 4 | 208 | I | 1
1 |  | Extra over galvanised mild steel piping for fittings: | [8 empty] | 8948 |  | 0 | [12 empty] | 1 | 9 | 4 | 208 | S | 0
1 | 44 | 25mm Fittings. | No. | 200 | 70 | 14000 |  |  | 200 |  | 8949 |  | 0 | [12 empty] | 1 | 9 | 4 | 208 | I | N
1 | 45 | 35mm Elbow. | No. | 90 | 85 | 7650 |  |  | 90 |  | 8950 |  | 0 | [12 empty] | 1 | 9 | 4 | 208 | I | N
1 | 46 | 54mm Elbow. | No. | 70 | 120 | 8400 |  |  | 70 |  | 8951 |  | 0 | [12 empty] | 1 | 9 | 4 | 208 | I | N
1 | 47 | 76mm Elbow. | No. | 35 | 240 | 8400 |  |  | 35 |  | 8952 |  | 0 | [12 empty] | 1 | 9 | 4 | 208 | I | N
1 | 48 | 35mm Saddle. | No. | 60 | 90 | 5400 |  |  | 60 |  | 12034 |  | 0 | [12 empty] | 1 | 9 | 4 | 208 | I | N
1 | 49 | 54mm Saddle. | No. | 40 | 120 | 4800 |  |  | 40 |  | 12035 |  | 0 | [12 empty] | 1 | 9 | 4 | 208 | I | N
1 | 50 | 76mm Saddle. | No. | 10 | 350 | 3500 |  |  | 10 |  | 12036 |  | 0 | [12 empty] | 1 | 9 | 4 | 208 | I | N
1 |  | Extra over galvanised mild steel piping for fittings fixed to copper: | [8 empty] | 8967 |  | 0 | [12 empty] | 1 | 9 | 4 | 208 | S | 0
1 | 51 | 54 x 54 x 35mm Galvanised mild steel to copper reducing tee. | No. | 25 | 220 | 5500 |  |  | 25 |  | 8968 |  | 0 | [12 empty] | 1 | 9 | 4 | 208 | I | N
1 |  | Valves: | [8 empty] | 8973 |  | 0 | [12 empty] | 1 | 9 | 4 | 208 | S | 0
1 | 52 | 15mm Isolating valve. | No. | 75 | 120 | 9000 |  |  | 75 |  | 12047 |  | 0 | [12 empty] | 1 | 9 | 4 | 208 | I | N
1 | 53 | 22mm Isolating valve. | No. | 50 | 150 | 7500 |  |  | 50 |  | 12048 |  | 0 | [12 empty] | 1 | 9 | 4 | 208 | I | N
1 | 54 | 28mm Isolating valve. | No. | 50 | 200 | 10000 |  |  | 50 |  | 12049 |  | 0 | [12 empty] | 1 | 9 | 4 | 208 | I | N
1 | 55 | 35mm Isolating valve. | No. | 45 | 400 | 18000 |  |  | 45 |  | 8974 |  | 0 | [12 empty] | 1 | 9 | 4 | 208 | I | N
1 | 56 | 42mm Isolating valve. | No. | 20 | 450 | 9000 |  |  | 20 |  | 12050 |  | 0 | [12 empty] | 1 | 9 | 4 | 208 | I | N
1 | 57 | 54mm Isolating valve. | No. | 30 | 650 | 19500 |  |  | 30 |  | 8975 |  | 0 | [12 empty] | 1 | 9 | 4 | 208 | I | N
1 | 58 | 76mm Isolating valve. | No. | 25 | 950 | 23750 |  |  | 25 |  | 8976 |  | 0 | [12 empty] | 1 | 9 | 4 | 208 | I | N
1 | 59 | 108mm Isolating valve. | No. | 10 | 1600 | 16000 |  |  | 10 |  | 12051 |  | 0 | [12 empty] | 1 | 9 | 4 | 208 | I | N
1 | 60 | 22mm Brass gate valve. | No. | 20 | 320 | 6400 |  |  | 20 |  | 8977 |  | 0 | [12 empty] | 1 | 9 | 4 | 208 | I | N
1 | 61 | 15mm Brass gate valve. | No. | 30 | 150 | 4500 |  |  | 30 |  | 12052 |  | 0 | [12 empty] | 1 | 9 | 4 | 208 | I | N
1 | 62 | 22mm Brass gate valve. | No. | 40 | 250 | 10000 |  |  | 40 |  | 12053 |  | 0 | [12 empty] | 1 | 9 | 4 | 208 | I | N
1 | 63 | 28mm Brass gate valve. | No. | 60 | 430 | 25800 |  |  | 60 |  | 8979 |  | 0 | [12 empty] | 1 | 9 | 4 | 208 | I | N
1 | 64 | 35mm Brass gate valve. | No. | 70 | 475 | 33250 |  |  | 70 |  | 8980 |  | 0 | [12 empty] | 1 | 9 | 4 | 208 | I | N
1 | 65 | 54mm Brass gate valve. | No. | 50 | 750 | 37500 |  |  | 50 |  | 8981 |  | 0 | [12 empty] | 1 | 9 | 4 | 208 | I | N
1 | 66 | 76mm Brass gate valve. | No. | 30 | 1200 | 36000 |  |  | 30 |  | 8982 |  | 0 | [12 empty] | 1 | 9 | 4 | 208 | I | N
1 | 67 | 22mm Balancing valve. | No. | 10 | 250 | 2500 |  |  | 10 |  | 12054 |  | 0 | [12 empty] | 1 | 9 | 4 | 208 | I | N
1 | 68 | 28mm Balancing valve. | No. | 10 | 300 | 3000 |  |  | 10 |  | 12055 |  | 0 | [12 empty] | 1 | 9 | 4 | 208 | I | N
1 |  | INSULATION | [8 empty] | 7283 |  | 0 | [12 empty] | 1 | 9 | 4 | 208 | H | 0
1 |  | Two layers of brown paper insulation fixed to piping prior to fixing into chases, etc: | [8 empty] | 12037 |  | 0 | [12 empty] | 1 | 9 | 4 | 208 | S | 0
1 | 69 | Brown paper insulation to 15mm piping. | m | 450 | 10 | 4500 |  |  | 450 |  | 12038 |  | 0 | [12 empty] | 1 | 9 | 4 | 208 | I | 1
1 | 70 | Brown paper insulation to 22mm piping. | m | 350 | 10 | 3500 |  |  | 350 |  | 12039 |  | 0 | [12 empty] | 1 | 9 | 4 | 208 | I | 1
1 | 71 | Brown paper insulation to 28mm piping. | m | 170 | 10 | 1700 |  |  | 170 |  | 12040 |  | 0 | [12 empty] | 1 | 9 | 4 | 208 | I | 1
1 | 72 | Brown paper insulation to 35mm piping. | m | 175 | 10 | 1750 |  |  | 175 |  | 12041 |  | 0 | [12 empty] | 1 | 9 | 4 | 208 | I | 1
1 | 73 | Brown paper insulation to 42mm piping. | m | 100 | 10 | 1000 |  |  | 100 |  | 12042 |  | 0 | [12 empty] | 1 | 9 | 4 | 208 | I | 1
1 |  | Snap on type sectional insulation neatly cut as required around pipes including all cutting and waste: | [8 empty] | 7284 |  | 0 | [12 empty] | 1 | 9 | 4 | 208 | S | 0
1 | 74 | 15mm Diameter pipe. | m | 450 | 55 | 24750 |  |  | 450 |  | 7285 |  | 0 | [12 empty] | 1 | 9 | 4 | 208 | I | 1
1 | 75 | 22mm Diameter pipe. | m | 315 | 75 | 23625 |  |  | 315 |  | 7287 |  | 0 | [12 empty] | 1 | 9 | 4 | 208 | I | 1
1 | 76 | 28mm Diameter pipe. | m | 200 | 95 | 19000 |  |  | 200 |  | 7289 |  | 0 | [12 empty] | 1 | 9 | 4 | 208 | I | 1
1 | 77 | 35mm Diameter pipe. | m | 380 | 120 | 45600 |  |  | 380 |  | 9513 |  | 0 | [12 empty] | 1 | 9 | 4 | 208 | I | 1
1 | 78 | 42mm Diameter pipe. | m | 200 | 140 | 28000 |  |  | 200 |  | 12013 |  | 0 | [12 empty] | 1 | 9 | 4 | 208 | I | 1
1 | 79 | 54mm Diameter pipe. | m | 290 | 160 | 46400 |  |  | 290 |  | 9514 |  | 0 | [12 empty] | 1 | 9 | 4 | 208 | I | 1
1 | 80 | 67mm Diameter pipe. | m | 150 | 185 | 27750 |  |  | 150 |  | 12014 |  | 0 | [12 empty] | 1 | 9 | 4 | 208 | I | 1
1 | 81 | 76mm Diameter pipe. | m | 80 | 200 | 16000 |  |  | 80 |  | 12015 |  | 0 | [12 empty] | 1 | 9 | 4 | 208 | I | 1
1 |  | Snap on type sectional insulation neatly cut as required around fittings including all cutting and waste: | [8 empty] | 9518 |  | 0 | [12 empty] | 1 | 9 | 4 | 208 | S | 0
1 | 82 | 15 to 28mm Diameter fittings. | No. | 280 | 60 | 16800 |  |  | 280 |  | 7286 |  | 0 | [12 empty] | 1 | 9 | 4 | 208 | I | N
1 | 83 | 35mm Diameter fittings. | No. | 105 | 120 | 12600 |  |  | 105 |  | 9516 |  | 0 | [12 empty] | 1 | 9 | 4 | 208 | I | N
1 | 84 | 42mm Diameter fittings. | No. | 25 | 140 | 3500 |  |  | 25 |  | 12016 |  | 0 | [12 empty] | 1 | 9 | 4 | 208 | I | N
1 | 85 | 54mm Diameter fittings. | No. | 80 | 160 | 12800 |  |  | 80 |  | 9517 |  | 0 | [12 empty] | 1 | 9 | 4 | 208 | I | N
1 | 86 | 67mm Diameter fittings. | No. | 30 | 185 | 5550 |  |  | 30 |  | 12017 |  | 0 | [12 empty] | 1 | 9 | 4 | 208 | I | N
1 | 87 | 76mm Diameter fittings. | No. | 25 | 200 | 5000 |  |  | 25 |  | 12018 |  | 0 | [12 empty] | 1 | 9 | 4 | 208 | I | N
1 |  | COLD WATER STORAGE TANKS | [8 empty] | 7892 |  | 0 | [12 empty] | 1 | 9 | 4 | 208 | H | 0
1 |  | Polyethylene water tanks: | [8 empty] | 7893 |  | 0 | [12 empty] | 1 | 9 | 4 | 208 | S | 0
1 | 88 | 1980 x 1850mm Diameter 5000 litre capacity moulded polyethylene water tank Code 2105AP. | No. | 8 | 11500 | 92000 |  |  | 8 |  | 7894 |  | 0 | [12 empty] | 1 | 9 | 4 | 208 | I | N
1 | 89 | 1000 litre capacity moulded polyethylene water tank. | No. | 1 | 13000 | 13000 |  |  | 1 |  | 11796 |  | 0 | [12 empty] | 1 | 9 | 4 | 208 | I | N
1 |  | WATER SOFTENING EQUIPMENT | [8 empty] | 12070 |  | 0 | [12 empty] | 1 | 9 | 4 | 208 | H | 0
1 |  | Water softening system complete: | [8 empty] | 12071 |  | 0 | [12 empty] | 1 | 9 | 4 | 208 | S | 0
1 | 90 | Resin bead water softener capable of softening 230 litres/minute completw with uPVC pipework, mounting and fixing accessories and including two 870 litre GRP vessels, two 1000 litre brine tanks and automated electical control valve. | No. | 1 | 100000 | 100000 |  |  | 1 |  | 12072 |  | 0 | [12 empty] | 1 | 9 | 4 | 208 | I | N
1 | 91 | Electrical connection to control system including 5A weatherproof isolator. | No. | 1 | 500 | 500 |  |  | 1 |  | 12073 |  | 0 | [12 empty] | 1 | 9 | 4 | 208 | I | N
1 |  | TESTING | [8 empty] | 7291 |  | 18631 | [12 empty] | 1 | 9 | 4 | 208 | H | 0
1 |  | Testing: | [8 empty] | 7292 |  | 18633 | [12 empty] | 1 | 9 | 4 | 208 | S | 0
1 | 92 | Testing water pipe system. | Item | 1 | 13000 | 13000 |  |  | 1 |  | 7293 |  | 18634 | [12 empty] | 1 | 9 | 4 | 208 | I | I
|  | Bill Total |  |  |  |  | 2085606
|  | BILL NO.5 : FIRE PROTECTION INSTALLATION | [23 empty] | 1 | 9 | 5 | 60 | H
1 |  | Tenders are advised to study the "Construction Works: Specifications (PW 371-B Edition 2.0, July 2013)" before pricing this bill as these standards shall apply. | [8 empty] | 8846 |  | 0 | [12 empty] | 1 | 9 | 5 | 60 | C | 0
1 |  | SUPPLEMENTARY PREAMBLES | [8 empty] | 8994 |  | 0 | [12 empty] | 1 | 9 | 5 | 60 | H | 0
1 |  | Proprietary products in descriptions: | [8 empty] | 8995 |  | 17171 | [12 empty] | 1 | 9 | 5 | 60 | S | 0
1 |  | Proprietary products included in these bills may be substituted with equal products with the written approval of the principal agent who shall require samples to be provided for specific written approval before installation. | [8 empty] | 8996 |  | 17171 | [12 empty] | 1 | 9 | 5 | 60 | C | 0
1 |  | Specification: | [8 empty] | 8997 |  | 17171 | [12 empty] | 1 | 9 | 5 | 60 | S | 0
1 |  | All Civil work is to comply with the relevant section of SANS 1200 specification with particular reference to: SANS 1200 DB : Earthworks (Pipe Trenches) SANS 1200 L : Medium Pressure Pipes SANS 1200 LB : Bedding (Pipes) SANS 1200 LC : Cable Ducts | [8 empty] | 8998 |  | 17171 | [12 empty] | 1 | 9 | 5 | 60 | C | 0
1 |  | Reducing fittings: | [8 empty] | 9017 |  | 0 | [12 empty] | 1 | 9 | 5 | 60 | S | 0
1 |  | Where fittings have reducing ends or branches they are described as 'reducing'. In the case of pipes with diameters not exceeding 60mm only the largest end or branch size is given. Should the Contractor wish to use other fittings and bushes or reducers he may do so on the understanding that no claim in this regard will be entertained. In the case of pipes with diameters exceeding 60mm all sizes are given and no claim for extra bushes, reducers, etc. will be entertained. | [8 empty] | 9018 |  | 17224 | [12 empty] | 1 | 9 | 5 | 60 | C | 0
1 |  | Fixing of pipes: | [8 empty] | 9019 |  | 17217 | [12 empty] | 1 | 9 | 5 | 60 | S | 0
1 |  | Unless specifically otherwise stated, descriptions of pipes shall be deemed to include for fixing to walls etc. casting in, building in or suspending not exceeding 1m below suspension level | [8 empty] | 9020 |  | 17218 | [12 empty] | 1 | 9 | 5 | 60 | C | 0
1 |  | FIRE PROTECTION INSTALLATION | [8 empty] | 8847 |  | 0 | [12 empty] | 1 | 9 | 5 | 60 | H | 0
1 |  | SABS Grade 62 galvanised mild steel pipe work: | [8 empty] | 8848 |  | 0 | [12 empty] | 1 | 9 | 5 | 60 | S | 0
1 | 1 | 25mm Piping fixed to walls with holderbats at 1500mm centres. | m | 50 | 89.25 | 4462.5 |  |  | 50 |  | 8849 |  | 0 | [12 empty] | 1 | 9 | 5 | 60 | I | 1
1 | 2 | 32mm Piping laid in ground not exceeding 1m deep including excavation, selected granular bedding cradle, backfilling in 150mm layers compacted to 93% Modified AASHTO and carting away excess excavated material to an approved disposal site to be located by the contractor. | m | 85 | 89.25 | 7586.25 |  |  | 85 |  | 8850 |  | 0 | [12 empty] | 1 | 9 | 5 | 60 | I | 1
1 | 3 | 54mm Piping laid in ground not exceeding 1m deep including excavation, selected granular bedding cradle, backfilling in 150mm layers compacted to 93% Modified AASHTO and carting away excess excavated material to an approved disposal site to be located by the contractor. | m | 200 | 131.25 | 26250 |  |  | 200 |  | 8851 |  | 0 | [12 empty] | 1 | 9 | 5 | 60 | I | 1
1 |  | Fittings to galvanised mild steel piping: | [8 empty] | 8852 |  | 0 | [12 empty] | 1 | 9 | 5 | 60 | S | 0
1 | 4 | 25mm Fittings. | No. | 20 | 57.75 | 1155 |  |  | 20 |  | 8853 |  | 0 | [12 empty] | 1 | 9 | 5 | 60 | I | N
1 | 5 | 32mm Union. | No. | 6 | 89.25 | 535.5 |  |  | 6 |  | 8854 |  | 0 | [12 empty] | 1 | 9 | 5 | 60 | I | N
1 | 6 | 50mm Union. | No. | 19 | 89.25 | 1695.75 |  |  | 19 |  | 8855 |  | 0 | [12 empty] | 1 | 9 | 5 | 60 | I | N
1 | 7 | 32mm Bend. | No. | 5 | 110.25 | 551.25 |  |  | 5 |  | 8856 |  | 0 | [12 empty] | 1 | 9 | 5 | 60 | I | N
1 | 8 | 50mm Bend. | No. | 8 | 236.25 | 1890 |  |  | 8 |  | 8857 |  | 0 | [12 empty] | 1 | 9 | 5 | 60 | I | N
1 | 9 | 32mm Tee. | No. | 6 | 162.75 | 976.5 |  |  | 6 |  | 8859 |  | 0 | [12 empty] | 1 | 9 | 5 | 60 | I | N
1 | 10 | 50mm Tee. | No. | 5 | 299.25 | 1496.25 |  |  | 5 |  | 8860 |  | 0 | [12 empty] | 1 | 9 | 5 | 60 | I | N
1 | 11 | 32mm Reducer. | No. | 3 | 162.75 | 488.25 |  |  | 3 |  | 8861 |  | 0 | [12 empty] | 1 | 9 | 5 | 60 | I | N
1 | 12 | 50mm Reducer. | No. | 3 | 89.25 | 267.75 |  |  | 3 |  | 8862 |  | 0 | [12 empty] | 1 | 9 | 5 | 60 | I | N
1 |  | FIRE APPLIANCES | [8 empty] | 8927 |  | 18635 | [12 empty] | 1 | 9 | 5 | 60 | H | 0
1 |  | Hydrants, hose reels, etc.: | [8 empty] | 8864 |  | 0 | [12 empty] | 1 | 9 | 5 | 60 | S | 0
1 | 13 | 9Kg CO2 fire extinguisher. | No. | 16 | 897.75 | 14364 |  |  | 16 |  | 8866 |  | 0 | [12 empty] | 1 | 9 | 5 | 60 | I | N
1 | 14 | Everyway' hose reel complete with 30m rubber hose, chromium plated stopcock, shut-off nozzle and wall bracket. | No. | 14 | 2520 | 35280 |  |  | 14 |  | 8929 |  | 18639 | [12 empty] | 1 | 9 | 5 | 60 | I | N
1 |  | Booster pumps: | [8 empty] | 11916 |  | 18639 | [12 empty] | 1 | 9 | 5 | 60 | S | 0
1 | 15 | Fire mains booster pumbs at 313.2 litres/sec, 1600 kPa with vibration absorbers, couplings, flanges, bolts, gaskets and all cutting in and work required in connecting to 80mm galvanised piping and to leave the installation complete. | No. | 2 | 30000 | 60000 |  |  | 2 |  | 11917 |  | 18639 | [12 empty] | 1 | 9 | 5 | 60 | I | N
1 |  | SUNDRIES | [8 empty] | 9055 |  | 18639 | [12 empty] | 1 | 9 | 5 | 60 | H | 0
1 |  | Sundries to fire supply installation: | [8 empty] | 9056 |  | 17771 | [12 empty] | 1 | 9 | 5 | 60 | S | 0
1 | 16 | Extra over excavation in earth for pipe trenches, chambers, etc. for excavation in soft rock and carting away to a dumping site to be located by the Contractor. | m³ | 10 | 152.25 | 1522.5 |  |  | 10 |  | 9058 |  | 17771 | [12 empty] | 1 | 9 | 5 | 60 | I | 3
1 | 17 | Extra over excavation in earth for pipe trenches, chambers, etc. for excavation in hard rock and carting away to a dumping site to be located by the Contractor. | m³ | 20 | 152.25 | 3045 |  |  | 20 |  | 9059 |  | 17771 | [12 empty] | 1 | 9 | 5 | 60 | I | 3
1 | 18 | Selected backfill material supplied by the contractor to pipe excavations, etc. (only in areas indicated by the engineer). | m³ | 20 | 425.25 | 8505 |  |  | 20 |  | 9060 |  | 17778 | [12 empty] | 1 | 9 | 5 | 60 | I | 3
1 | 19 | Soilcrete backfilling comprising selected excavated material obtained from spoil heaps on site, thoroughly mixed with 6% cement and placing in excavations to trenches, etc. in layers not exceeding 150mm thick, including watering and compacting to a minimum of 93% Modified AASHTO dry density. | m³ | 5 | 519.75 | 2598.75 |  |  | 5 |  | 9061 |  | 17778 | [12 empty] | 1 | 9 | 5 | 60 | I | 3
1 | 20 | Soilcrete backfilling comprising selected imported material, thoroughly mixed with 6% cement and placing in excavations to trenches, etc. in layers not exceeding 150mm thick, including watering and compacting to a minimum of 93% Modified AASHTO dry density. | m³ | 5 | 519.75 | 2598.75 |  |  | 5 |  | 9062 |  | 17778 | [12 empty] | 1 | 9 | 5 | 60 | I | 3
1 |  | Backing boards: | [8 empty] | 9063 |  | 17778 | [12 empty] | 1 | 9 | 5 | 60 | S | 0
1 | 21 | Wrought Meranti backing board for fire extinguisher size 22 x 175 x 375mm high with 8mm rounded edges fixed with three 8 x 75mm counter sunk anchor screws including 2 x 20 x 75 x 20mm aluminium mounting hook screwed to board. | No. | 16 | 300 | 4800 |  |  | 16 |  | 11915 |  | 17778 | [12 empty] | 1 | 9 | 5 | 60 | I | N
1 |  | Fire hose reel cupboards: | [8 empty] | 11484 |  | 17778 | [12 empty] | 1 | 9 | 5 | 60 | S | 0
1 | 22 | Red fibreglass fire hose reel surround with door plugged to brickwork. | No. | 0 | 3255 | 0 |  |  | 0 |  | 11485 |  | 17778 | [12 empty] | 1 | 9 | 5 | 60 | I | N
1 |  | Fire hydrant markers: | [8 empty] | 9066 |  | 18639 | [12 empty] | 1 | 9 | 5 | 60 | S | 0
1 | 23 | Triangular profile precast concrete fire hydrant marker size 285 x 140 x 1000mmm long with 10mm deep recess size 150 x 250mm high formed in two sides of marker and with top recessed to leave 'FH' proud including three 10mm diameter high tensile steel bars 920mm long cast in, the marker painted with one universal undercoat and two coats exterior acrylic PVA paint and raised letters painted red. | No. | 4 | 892.5 | 3570 |  |  | 4 |  | 9067 |  | 0 | [12 empty] | 1 | 9 | 5 | 60 | I | N
1 |  | TESTING | [8 empty] | 9068 |  | 18639 | [12 empty] | 1 | 9 | 5 | 60 | H | 0
1 |  | Testing: | [8 empty] | 9420 |  | 18639 | [12 empty] | 1 | 9 | 5 | 60 | S | 0
1 | 24 | Allow for testing of the fire service. | Item | 1 | 8925 | 8925 |  |  | 1 |  | 9070 |  | 0 | [12 empty] | 1 | 9 | 5 | 60 | I | I
|  | Bill Total |  |  |  |  | 192564
|  | BILL NO.6 : SOIL DRAINAGE INSTALLATION | [23 empty] | 1 | 9 | 6 | 204 | H
1 |  | Tenders are advised to study the "Construction Works: Specifications (PW 371-B Edition 2.0, July 2013)" before pricing this bill as these standards shall apply. | [8 empty] | 7333 |  | 0 | [12 empty] | 1 | 9 | 6 | 204 | C | 0
1 |  | TRADE PREAMBLES | [8 empty] | 7331 |  | 0 | [12 empty] | 1 | 9 | 6 | 204 | H | 0
1 |  | Trade Preambles: | [8 empty] | 7332 |  | 0 | [12 empty] | 1 | 9 | 6 | 204 | S | 0
1 |  | SUPPLEMENTARY PREAMBLES | [8 empty] | 7334 |  | 17171 | [12 empty] | 1 | 9 | 6 | 204 | H | 0
1 |  | Existing services in use: | [8 empty] | 7335 |  | 17171 | [12 empty] | 1 | 9 | 6 | 204 | S | 0
1 |  | The existing services to the facilities will be in use throughout the duration of the contract and the contractor will be required to liaise with the facility authorities when he requires to connect into the existing services in order that these connections may be done at such times as to minimise disruption to the running of the complex. | [8 empty] | 7336 |  | 17171 | [12 empty] | 1 | 9 | 6 | 204 | C | 0
1 |  | uPVC pipes and fittings. | [8 empty] | 7337 |  | 17200 | [12 empty] | 1 | 9 | 6 | 204 | S | 0
1 |  | Sewer and drainage pipes and fittings shall be jointed and sealed with butyl rubber rings. | [8 empty] | 7338 |  | 17201 | [12 empty] | 1 | 9 | 6 | 204 | C | 0
1 |  | Soil, waste and vent pipes and fittings shall be solvent weld jointed. | [8 empty] | 7339 |  | 17202 | [12 empty] | 1 | 9 | 6 | 204 | C | 0
1 |  | Laying, backfilling, bedding, etc. of pipes: | [8 empty] | 7340 |  | 17240 | [12 empty] | 1 | 9 | 6 | 204 | S | 0
1 |  | Pipes shall be laid and bedded and trenches shall be carefully backfilled in accordance with manufacturers' instructions. | [8 empty] | 7341 |  | 17241 | [12 empty] | 1 | 9 | 6 | 204 | C | 0
1 |  | Where no manufacturers' instructions exist pipes shall be laid in accordance with clauses 5.1 and 5.2 of each of the following: SABS 1200 L : Medium pressure pipelines LD : Sewers LE : Stormwater drainage Pipe trenches etc. shall be backfilled in accordance with clause 3, 5.5, 5.6, 5.7 and 7 of SABS 1200 DB: Earthworks (Pipe trenches) Clause 5.7.2 will only be applicable if authorised by the Engineer in writing. | [8 empty] | 7342 |  | 17242 | [12 empty] | 1 | 9 | 6 | 204 | C | 0
1 |  | Pipes shall be bedded in accordance with clauses 3.1 to 3.4.1, 5.1 to 5.3 and 7 of SABS 1200LB: Bedding (Pipes). Unless otherwise described bedding of rigid pipes shall be class B bedding. | [8 empty] | 7343 |  | 17242 | [12 empty] | 1 | 9 | 6 | 204 | C | 0
1 |  | A copy of SABS 1200 LB, with pages marked 'Bedding of Pipes (A), (B), and (C ), is attached to the back of these bills. | [8 empty] | 7344 |  | 17242 | [12 empty] | 1 | 9 | 6 | 204 | C | 0
1 |  | Excavations: | [8 empty] | 7345 |  | 17235 | [12 empty] | 1 | 9 | 6 | 204 | S | 0
1 |  | No claim for rock excavation will be entertained unless the Contractor has timeously notified the quantity surveyor thereof prior to backfilling. | [8 empty] | 7346 |  | 17236 | [12 empty] | 1 | 9 | 6 | 204 | C | 0
1 |  | Soft rock' and 'hard rock' shall be as defined in 'Earthworks'. | [8 empty] | 7347 |  | 17237 | [12 empty] | 1 | 9 | 6 | 204 | C | 0
1 |  | Descriptions of pipes laid in trenches: | [8 empty] | 7348 |  | 17245 | [12 empty] | 1 | 9 | 6 | 204 | S | 0
1 |  | Descriptions of pipes laid in trenches shall be deemed to include for carting away all surplus excavated material to a dumping site located by the contractor. | [8 empty] | 7349 |  | 17246 | [12 empty] | 1 | 9 | 6 | 204 | C | 0
1 |  | HDPE PIPING | [8 empty] | 8842 |  | 17246 | [12 empty] | 1 | 9 | 6 | 204 | H | 0
1 |  | HDPE Piping: | [8 empty] | 8130 |  | 0 | [12 empty] | 1 | 9 | 6 | 204 | S | 0
1 | 1 | 56mm HDPE pipe. | m | 30 | 74.55 | 2236.5 |  |  | 30 |  | 8131 |  | 0 | [12 empty] | 1 | 9 | 6 | 204 | I | 1
1 | 2 | 63mm HDPE pipe. | m | 40 | 99.75 | 3990 |  |  | 40 |  | 8132 |  | 0 | [12 empty] | 1 | 9 | 6 | 204 | I | 1
1 | 3 | 110mm HDPE pipe. | m | 50 | 152.25 | 7612.5 |  |  | 50 |  | 8133 |  | 0 | [12 empty] | 1 | 9 | 6 | 204 | I | 1
1 |  | Fittings to HDPE piping: | [8 empty] | 8134 |  | 0 | [12 empty] | 1 | 9 | 6 | 204 | S | 0
1 | 4 | 50mm Ring seal socket. | No. | 3 | 68.25 | 204.75 |  |  | 3 |  | 8135 |  | 0 | [12 empty] | 1 | 9 | 6 | 204 | I | N
1 | 5 | 63mm 45 Degree bend. | No. | 4 | 81.9 | 327.6 |  |  | 4 |  | 8136 |  | 0 | [12 empty] | 1 | 9 | 6 | 204 | I | N
1 | 6 | 63mm 90 Degree bend. | No. | 4 | 81.9 | 327.6 |  |  | 4 |  | 8137 |  | 0 | [12 empty] | 1 | 9 | 6 | 204 | I | N
1 | 7 | 63mm 45 Degree junction. | No. | 4 | 110.25 | 441 |  |  | 4 |  | 8138 |  | 0 | [12 empty] | 1 | 9 | 6 | 204 | I | N
1 | 8 | 63/50mm Eccentric reducer. | No. | 2 | 89.25 | 178.5 |  |  | 2 |  | 8139 |  | 0 | [12 empty] | 1 | 9 | 6 | 204 | I | N
1 | 9 | 63mm Electroweld coupling. | No. | 6 | 99.75 | 598.5 |  |  | 6 |  | 8140 |  | 0 | [12 empty] | 1 | 9 | 6 | 204 | I | N
1 | 10 | 110mm 45 Degree bend. | No. | 5 | 131.25 | 656.25 |  |  | 5 |  | 8141 |  | 0 | [12 empty] | 1 | 9 | 6 | 204 | I | N
1 | 11 | 110mm 90 Degree bend. | No. | 6 | 131.25 | 787.5 |  |  | 6 |  | 8142 |  | 0 | [12 empty] | 1 | 9 | 6 | 204 | I | N
1 | 12 | 110mm / 75mm 45 Degree junction. | No. | 2 | 152.25 | 304.5 |  |  | 2 |  | 8143 |  | 0 | [12 empty] | 1 | 9 | 6 | 204 | I | N
1 | 13 | 110mm / 63mm 45 Degree junction | No. | 2 | 152.25 | 304.5 |  |  | 2 |  | 8144 |  | 0 | [12 empty] | 1 | 9 | 6 | 204 | I | N
1 | 14 | 110mm / 56mm 45 Degree junction | No. | 2 | 152.25 | 304.5 |  |  | 2 |  | 8145 |  | 0 | [12 empty] | 1 | 9 | 6 | 204 | I | N
1 | 15 | 110mm 45 Degree junction | No. | 55 | 152.25 | 8373.75 |  |  | 55 |  | 8146 |  | 0 | [12 empty] | 1 | 9 | 6 | 204 | I | N
1 | 16 | 110/63mm 45 Degree junction | No. | 2 | 152.25 | 304.5 |  |  | 2 |  | 8147 |  | 0 | [12 empty] | 1 | 9 | 6 | 204 | I | N
1 | 17 | 110mm Swept entry junction | No. | 2 | 317.1 | 634.2 |  |  | 2 |  | 8149 |  | 0 | [12 empty] | 1 | 9 | 6 | 204 | I | N
1 | 18 | 110mm Branch-ball fitting 180 degree | No. | 2 | 477.75 | 955.5 |  |  | 2 |  | 8150 |  | 0 | [12 empty] | 1 | 9 | 6 | 204 | I | N
1 | 19 | 110mm Branch-ball fitting 90 degree | No. | 1 | 477.75 | 477.75 |  |  | 1 |  | 8151 |  | 0 | [12 empty] | 1 | 9 | 6 | 204 | I | N
1 | 20 | 110mm Complete stop end with screw off cap | No. | 2 | 157.5 | 315 |  |  | 2 |  | 8152 |  | 0 | [12 empty] | 1 | 9 | 6 | 204 | I | N
1 | 21 | 110/50mm Eccentric reducer | No. | 2 | 126 | 252 |  |  | 2 |  | 8153 |  | 0 | [12 empty] | 1 | 9 | 6 | 204 | I | N
1 | 22 | 110/63 Eccentric reducer | No. | 2 | 126 | 252 |  |  | 2 |  | 8154 |  | 0 | [12 empty] | 1 | 9 | 6 | 204 | I | N
1 | 23 | 110mm Branch-ball fitting 3-way | No. | 2 | 477.75 | 955.5 |  |  | 2 |  | 8155 |  | 0 | [12 empty] | 1 | 9 | 6 | 204 | I | N
1 | 24 | 110mm Expansion socket | No. | 1 | 220.5 | 220.5 |  |  | 1 |  | 8156 |  | 0 | [12 empty] | 1 | 9 | 6 | 204 | I | N
1 | 25 | 110mm Electroweld coupling | No. | 8 | 194.25 | 1554 |  |  | 8 |  | 8157 |  | 0 | [12 empty] | 1 | 9 | 6 | 204 | I | N
1 | 26 | 110mm Ring seal socket | No. | 8 | 110.25 | 882 |  |  | 8 |  | 8158 |  | 0 | [12 empty] | 1 | 9 | 6 | 204 | I | N
1 |  | Rubber bungs: | [8 empty] | 8159 |  | 0 | [12 empty] | 1 | 9 | 6 | 204 | S | 0
1 | 27 | 57/50mm Rubber collar | No. | 4 | 131.25 | 525 |  |  | 4 |  | 8161 |  | 0 | [12 empty] | 1 | 9 | 6 | 204 | I | N
1 | 28 | HDPE floor drain 63mm | No. | 1 | 1029 | 1029 |  |  | 1 |  | 8162 |  | 0 | [12 empty] | 1 | 9 | 6 | 204 | I | N
1 | 29 | HDPE S trap 50mm | No. | 38 | 152.25 | 5785.5 |  |  | 38 |  | 8163 |  | 0 | [12 empty] | 1 | 9 | 6 | 204 | I | N
1 |  | PVC SOIL DRAINS | [8 empty] | 7350 |  | 17572 | [12 empty] | 1 | 9 | 6 | 204 | H | 0
1 |  | uPVC soil drainage pipes: | [8 empty] | 7351 |  | 17572 | [12 empty] | 1 | 9 | 6 | 204 | S | 0
1 | 30 | 110mm Pipes vertically or ramped to cleaning eyes etc. (no excavation). | m | 22 | 99.75 | 2194.5 |  |  | 22 |  | 7352 |  | 17518 | [12 empty] | 1 | 9 | 6 | 204 | I | 1
1 | 31 | 110mm Pipes laid in ground or filling not exceeding 1m deep including selected granular material bedding cradle, selected sidefill, backfilling with selected material from the excavations, excavation in earth and carting away surplus excavated material. | m | 220 | 183.75 | 40425 |  |  | 220 |  | 7353 |  | 17523 | [12 empty] | 1 | 9 | 6 | 204 | I | 1
1 | 32 | 110mm Pipes laid ground or filling exceeding 1m and not exceeding 2m deep including selected granular material bedding cradle, selected sidefill, backfilling with selected material from the excavations, excavation in earth and carting away surplus excavated material. | m | 175 | 215.25 | 37668.75 |  |  | 175 |  | 7354 |  | 17523 | [12 empty] | 1 | 9 | 6 | 204 | I | 1
1 | 33 | 160mm Pipes laid in ground or filling not exceeding 1m deep including selected granular material bedding cradle, selected sidefill, backfilling with selected material from the excavations, excavation in earth and carting away surplus excavated material. | m | 85 | 336 | 28560 |  |  | 85 |  | 7355 |  | 17524 | [12 empty] | 1 | 9 | 6 | 204 | I | 1
1 | 34 | 160mm Pipes laid in ground or filling exceeding 1m and not exceeding 2m deep including selected granular material bedding cradle, selected sidefill, backfilling with selected material from the excavations, excavation in earth and carting away surplus excavated material. | m | 50 | 367.5 | 18375 |  |  | 50 |  | 7356 |  | 17524 | [12 empty] | 1 | 9 | 6 | 204 | I | 1
1 | 35 | 160mm Pipes laid in ground or filling exceeding 2m and not exceeding 3m deep including selected granular material bedding cradle, selected sidefill, backfilling with selected material from the excavations, excavation in earth and carting away surplus excavated material. | m | 30 | 231 | 6930 |  |  | 30 |  | 7357 |  | 17524 | [12 empty] | 1 | 9 | 6 | 204 | I | 1
1 |  | Extra over uPVC pipes for fittings: | [8 empty] | 7358 |  | 17676 | [12 empty] | 1 | 9 | 6 | 204 | S | 0
1 | 36 | 110mm Bend. | No. | 65 | 99.75 | 6483.75 |  |  | 65 |  | 7359 |  | 17620 | [12 empty] | 1 | 9 | 6 | 204 | I | N
1 | 37 | 160mm Bend. | No. | 31 | 320.25 | 9927.75 |  |  | 31 |  | 7360 |  | 17620 | [12 empty] | 1 | 9 | 6 | 204 | I | N
1 | 38 | 110mm Access bend. | No. | 30 | 131.25 | 3937.5 |  |  | 30 |  | 7361 |  | 17621 | [12 empty] | 1 | 9 | 6 | 204 | I | N
1 | 39 | 160mm Access bend. | No. | 20 | 404.25 | 8085 |  |  | 20 |  | 7362 |  | 17621 | [12 empty] | 1 | 9 | 6 | 204 | I | N
1 | 40 | 110mm Junction. | No. | 12 | 152.25 | 1827 |  |  | 12 |  | 7363 |  | 17620 | [12 empty] | 1 | 9 | 6 | 204 | I | N
1 | 41 | 160mm Junction. | No. | 8 | 404.25 | 3234 |  |  | 8 |  | 7364 |  | 17621 | [12 empty] | 1 | 9 | 6 | 204 | I | N
1 | 42 | 110mm Access junction. | No. | 3 | 152.25 | 456.75 |  |  | 3 |  | 7365 |  | 17620 | [12 empty] | 1 | 9 | 6 | 204 | I | N
1 | 43 | 160mm Access junction. | No. | 3 | 404.25 | 1212.75 |  |  | 3 |  | 7366 |  | 17625 | [12 empty] | 1 | 9 | 6 | 204 | I | N
1 | 44 | 110 x 50mm Reducing junction. | No. | 2 | 131.25 | 262.5 |  |  | 2 |  | 7367 |  | 17625 | [12 empty] | 1 | 9 | 6 | 204 | I | N
1 | 45 | 160 x 110mm Reducer. | No. | 2 | 220.5 | 441 |  |  | 2 |  | 7368 |  | 17620 | [12 empty] | 1 | 9 | 6 | 204 | I | N
1 | 46 | 110mm Rodding eye. | No. | 4 | 99.75 | 399 |  |  | 4 |  | 7369 |  | 17620 | [12 empty] | 1 | 9 | 6 | 204 | I | N
1 |  | Traps | [8 empty] | 8164 |  | 0 | [12 empty] | 1 | 9 | 6 | 204 | S | 0
1 | 47 | Uniflex floor shower drain and trap. | No. | 42 | 1312.5 | 55125 |  |  | 42 |  | 8165 |  | 0 | [12 empty] | 1 | 9 | 6 | 204 | I | N
1 |  | Vent Valves | [8 empty] | 8166 |  | 0 | [12 empty] | 1 | 9 | 6 | 204 | S | 0
1 | 48 | 75mm Diameter HDPE air admittance valve | No. | 6 | 687.75 | 4126.5 |  |  | 6 |  | 11486 |  | 0 | [12 empty] | 1 | 9 | 6 | 204 | I | N
1 | 49 | 90mm Diameter HDPE air admittance valve | No. | 4 | 740.25 | 2961 |  |  | 4 |  | 11487 |  | 0 | [12 empty] | 1 | 9 | 6 | 204 | I | N
1 | 50 | 110mm Diameter HDPE air admittance valve | No. | 4 | 1102.5 | 4410 |  |  | 4 |  | 11488 |  | 0 | [12 empty] | 1 | 9 | 6 | 204 | I | N
1 |  | Cast iron cleaning eyes: | [8 empty] | 7370 |  | 17620 | [12 empty] | 1 | 9 | 6 | 204 | S | 0
1 | 51 | 100mm Cast iron bent cleaning eye. | No. | 2 | 152.25 | 304.5 |  |  | 2 |  | 7371 |  | 18393 | [12 empty] | 1 | 9 | 6 | 204 | I | N
1 |  | PVC gulleys: | [8 empty] | 7372 |  | 17712 | [12 empty] | 1 | 9 | 6 | 204 | S | 0
1 | 52 | PVC gulley comprising P-trap with 110mm outlet, hopper head fitted with 190mm diameter PVC grid, the whole encased in concrete 15 Mpa/19mm stone carried up to form kerb 75 mm high above paving or ground level and dished to grating, finished smooth on exposed surfaces in cement mortar with rounded angles, including excavation, formwork, etc. | No. | 12 | 399 | 4788 |  |  | 12 |  | 7373 |  | 17713 | [12 empty] | 1 | 9 | 6 | 204 | I | N
1 | 53 | Precast concrete gulley surround. | No. | 12 | 441 | 5292 |  |  | 12 |  | 7374 |  | 17782 | [12 empty] | 1 | 9 | 6 | 204 | I | N
1 |  | INSPECTION CHAMBERS | [8 empty] | 7375 |  | 17451 | [12 empty] | 1 | 9 | 6 | 204 | H | 0
1 |  | Precast concrete circular inspection chambers with covers: | [8 empty] | 7376 |  | 17727 | [12 empty] | 1 | 9 | 6 | 204 | S | 0
1 | 54 | Inspection chamber 1000mm diameter and not exceeding 1m deep internally with SABS 558 Type 4 circular cast iron cover as per Standard Detail PSLD 26. | No. | 12 | 4725 | 56700 |  |  | 12 |  | 7377 |  | 17728 | [12 empty] | 1 | 9 | 6 | 204 | I | N
1 | 55 | Inspection chamber 1000mm diameter and exceeding 1m and not exceeding 2m deep internally with SABS 558 Type 4 circular cast iron cover as per Standard Detail PSLD 26. | No. | 10 | 5775 | 57750 |  |  | 10 |  | 7378 |  | 17729 | [12 empty] | 1 | 9 | 6 | 204 | I | N
1 |  | CONNECTIONS | [8 empty] | 7383 |  | 17729 | [12 empty] | 1 | 9 | 6 | 204 | H | 0
1 |  | The following in connections to existing soil drainage system: | [8 empty] | 7384 |  | 17742 | [12 empty] | 1 | 9 | 6 | 204 | S | 0
1 | 56 | Excavation not exceeding 2m deep. | m³ | 40 | 425.25 | 17010 |  |  | 40 |  | 7385 |  | 17743 | [12 empty] | 1 | 9 | 6 | 204 | I | 3
1 | 57 | Extra over excavation in earth for pipe trenches, chambers, etc. for excavation in concrete. | m³ | 5 | 425.25 | 2126.25 |  |  | 5 |  | 7386 |  | 17773 | [12 empty] | 1 | 9 | 6 | 204 | I | 3
1 | 58 | Unreinforced 20MPa concrete in bottoms. | m³ | 1 | 1260 | 1260 |  |  | 1 |  | 7387 |  | 17745 | [12 empty] | 1 | 9 | 6 | 204 | I | 3
1 | 59 | Unreinforced concrete benching in bottom of 450 x 600mm chamber, dished down to channels and finished smooth with plaster. | No. | 1 | 1260 | 1260 |  |  | 1 |  | 7388 |  | 17747 | [12 empty] | 1 | 9 | 6 | 204 | I | N
1 | 60 | Unreinforced concrete benching in bottom of 600 x 900mm chamber, dished down to channels and finished smooth with plaster. | No. | 1 | 1260 | 1260 |  |  | 1 |  | 7389 |  | 17747 | [12 empty] | 1 | 9 | 6 | 204 | I | N
1 | 61 | 910 x 1060 x 150mm Thick precast concrete cover slab with 450 x 600mm rebated opening for cover and frame and finished smooth on exposed surfaces with plaster including necessary formwork and reinforcement. | No. | 1 | 2520 | 2520 |  |  | 1 |  | 7390 |  | 17749 | [12 empty] | 1 | 9 | 6 | 204 | I | N
1 | 62 | One brick wall. | m² | 12 | 367.5 | 4410 |  |  | 12 |  | 7391 |  | 17752 | [12 empty] | 1 | 9 | 6 | 204 | I | 2
1 | 63 | Plaster on brick walls. | m² | 24 | 89.25 | 2142 |  |  | 24 |  | 7392 |  | 17755 | [12 empty] | 1 | 9 | 6 | 204 | I | 2
1 | 64 | 450 x 600mm x 72kg Type 2A cast iron double seal manhole cover and frame. | No. | 2 | 3990 | 7980 |  |  | 2 |  | 7393 |  | 17760 | [12 empty] | 1 | 9 | 6 | 204 | I | N
1 |  | SUNDRIES | [8 empty] | 7394 |  | 17771 | [12 empty] | 1 | 9 | 6 | 204 | H | 0
1 |  | Sundries to soil drainage: | [8 empty] | 7395 |  | 17771 | [12 empty] | 1 | 9 | 6 | 204 | S | 0
1 | 65 | Excavation by hand for locating and exposing municipal service lines. | m³ | 10 | 236.25 | 2362.5 |  |  | 10 |  | 11525 |  | 17773 | [12 empty] | 1 | 9 | 6 | 204 | I | 3
1 | 66 | Excavate for, expose and remove existing 110mm sewer pipe. | m | 100 | 84 | 8400 |  |  | 100 |  | 7397 |  | 17773 | [12 empty] | 1 | 9 | 6 | 204 | I | 1
1 | 67 | Extra over excavation in earth for pipe trenches, chambers, etc. for excavation in soft rock and carting away to a dumping site to be located by the Contractor. | m³ | 20 | 152.25 | 3045 |  |  | 20 |  | 7398 |  | 17771 | [12 empty] | 1 | 9 | 6 | 204 | I | 3
1 | 68 | Extra over excavation in earth for pipe trenches, chambers, etc. for excavation in hard rock and carting away to a dumping site to be located by the Contractor. | m³ | 10 | 152.25 | 1522.5 |  |  | 10 |  | 7399 |  | 17771 | [12 empty] | 1 | 9 | 6 | 204 | I | 3
1 | 69 | Selected backfill material supplied by the contractor to pipe excavations, etc. (only in areas indicated by the engineer). | m³ | 50 | 425.25 | 21262.5 |  |  | 50 |  | 7400 |  | 17778 | [12 empty] | 1 | 9 | 6 | 204 | I | 3
1 | 70 | Soilcrete backfilling comprising selected excavated material obtained from spoil heaps on site, thoroughly mixed with 6% cement and placing in excavations to trenches, etc. in layers not exceeding 150mm thick, including watering and compacting to a minimum of 93% Modified AASHTO dry density. | m³ | 40 | 519.75 | 20790 |  |  | 40 |  | 7401 |  | 17778 | [12 empty] | 1 | 9 | 6 | 204 | I | 3
1 | 71 | Soilcrete backfilling comprising selected imported material, thoroughly mixed with 6% cement and placing in excavations to trenches, etc. in layers not exceeding 150mm thick, including watering and compacting to a minimum of 93% Modified AASHTO dry density. | m³ | 20 | 519.75 | 10395 |  |  | 20 |  | 7402 |  | 17778 | [12 empty] | 1 | 9 | 6 | 204 | I | 3
1 | 72 | Unreinforced concrete encasing to 110mm horizontal pipe. | m | 8 | 267.75 | 2142 |  |  | 8 |  | 7403 |  | 17779 | [12 empty] | 1 | 9 | 6 | 204 | I | 1
1 | 73 | Unreinforced concrete encasing to 110mm vertical pipe. | m | 6 | 267.75 | 1606.5 |  |  | 6 |  | 7404 |  | 17778 | [12 empty] | 1 | 9 | 6 | 204 | I | 1
1 | 74 | Cutting into side of existing inspection chamber for and connecting 110mm pipe to existing half round channels. | No. | 2 | 1890 | 3780 |  |  | 2 |  | 7405 |  | 17783 | [12 empty] | 1 | 9 | 6 | 204 | I | N
1 | 75 | Cutting into side of existing inspection chamber exceeding 1m and not exceeding 2m deep and connecting 160mm PVC soil drain pipe. | No. | 2 | 2520 | 5040 |  |  | 2 |  | 7406 |  | 17783 | [12 empty] | 1 | 9 | 6 | 204 | I | N
1 |  | TESTING | [8 empty] | 7407 |  | 17783 | [12 empty] | 1 | 9 | 6 | 204 | H | 0
1 |  | Testing: | [8 empty] | 7408 |  | 17783 | [12 empty] | 1 | 9 | 6 | 204 | S | 0
1 | 76 | Testing of the soil drainage system. | Item | 1 | 13125 | 13125 |  |  | 1 |  | 7409 |  | 17783 | [12 empty] | 1 | 9 | 6 | 204 | I | I
|  | Bill Total |  |  |  |  | 536106.9
|  | Section Total |  |  |  |  | 4735146.35
|  | SECTION NO. 4 : ELECTRICAL INSTALLATION | [23 empty] | 1 | 8 | 1 | 57 | H
|  | BILL NO.1 : ELECTRICAL WORK | [23 empty] | 1 | 8 | 1 | 57 | H
1 |  | Tenders are advised to study the "Construction Works: Specifications (PW 371-B Edition 2.0, July 2013)" before pricing this bill as these standards shall apply. | [8 empty] | 7115 |  | 0 | [12 empty] | 1 | 8 | 1 | 57 | C | 0
1 |  | SUPPLEMENTARY PREAMBLES | [8 empty] | 10520 |  | 0 | [12 empty] | 1 | 8 | 1 | 57 | H | 0
1 |  | Defects Liability period: | [8 empty] | 10521 |  | 0 | [12 empty] | 1 | 8 | 1 | 57 | S | 0
1 |  | The defect liability period on building and electrical work is three (3) months from the date of Works Completion. | [8 empty] | 10522 |  | 0 | [12 empty] | 1 | 8 | 1 | 57 | C | 0
|  | The defect liability period on mechanical plant and electrical equipment is twelve (12) months from the date of Works Completion. | [8 empty] | 10522 |  | 0 | [12 empty] | 1 | 8 | 1 | 57 | C | 0
|  | The defect liability period on civil works and external works is twelve (12) months from the date of Works Completion. | [8 empty] | 10522 |  | 0 | [12 empty] | 1 | 8 | 1 | 57 | C | 0
1 |  | LV DISTRIBUTION BOARDS | [8 empty] | 6911 |  | 0 | [12 empty] | 1 | 8 | 1 | 57 | H | 0
1 |  | Distribution boards as per line diagrams with removal of existing mcbs, new labelling and legend cards: | [8 empty] | 6912 |  | 0 | [12 empty] | 1 | 8 | 1 | 57 | S | 0
1 | 1 | Main Board A. | No. | 1 | 26780.71 | 26780.71 |  |  | 1 |  | 6913 |  | 0 | [12 empty] | 1 | 8 | 1 | 57 | I | N
1 | 2 | Sub-Distribution Board B. | No. | 1 | 18004.9 | 18004.9 |  |  | 1 |  | 6914 |  | 0 | [12 empty] | 1 | 8 | 1 | 57 | I | N
1 | 3 | Sub-Distribution Board C. | No. | 1 | 12313.73 | 12313.73 |  |  | 1 |  | 6915 |  | 0 | [12 empty] | 1 | 8 | 1 | 57 | I | N
1 | 4 | Sub-Distribution Board C1. | No. | 1 |  | 0 |  |  | 1 |  | 12085 |  | 0 | [12 empty] | 1 | 8 | 1 | 57 | I | N
1 | 5 | Sub-Distribution Board D. | No. | 1 | 17833.2 | 17833.2 |  |  | 1 |  | 6916 |  | 0 | [12 empty] | 1 | 8 | 1 | 57 | I | N
1 | 6 | Sub-Distribution Board E. | No. | 1 | 19165.61 | 19165.61 |  |  | 1 |  | 6917 |  | 0 | [12 empty] | 1 | 8 | 1 | 57 | I | N
1 | 7 | Sub-Distribution Board F. | No. | 1 | 19165.61 | 19165.61 |  |  | 1 |  | 6918 |  | 0 | [12 empty] | 1 | 8 | 1 | 57 | I | N
1 | 8 | Sub-Distribution Board G. | No. | 1 | 19165.61 | 19165.61 |  |  | 1 |  | 6919 |  | 0 | [12 empty] | 1 | 8 | 1 | 57 | I | N
1 | 9 | Sub-Distribution Board H. | No. | 1 | 19165.61 | 19165.61 |  |  | 1 |  | 6920 |  | 0 | [12 empty] | 1 | 8 | 1 | 57 | I | N
1 | 10 | Sub-Distribution Board I. | No. | 1 | 11278.18 | 11278.18 |  |  | 1 |  | 6921 |  | 0 | [12 empty] | 1 | 8 | 1 | 57 | I | N
1 | 11 | Sub-Distribution Board Pedestal In Kitchen. | No. | 1 | 16366.73 | 16366.73 |  |  | 1 |  | 6922 |  | 0 | [12 empty] | 1 | 8 | 1 | 57 | I | N
1 |  | Isolators:. | [8 empty] | 11914 |  | 0 | [12 empty] | 1 | 8 | 1 | 57 | S | 0
1 | 12 | Single phase 40kA surge protector. | No. | 9 | 2390.14 | 21511.26 |  |  | 9 |  | 10404 |  | 0 | [12 empty] | 1 | 8 | 1 | 57 | I | N
1 | 13 | Three phase 100kA surge protector. | No. | 3 | 14481.77 | 43445.31 |  |  | 3 |  | 10405 |  | 0 | [12 empty] | 1 | 8 | 1 | 57 | I | N
1 | 14 | Circuit breaker 450A | No. | 1 | 11338.24 | 11338.24 |  |  | 1 |  | 10407 |  | 0 | [12 empty] | 1 | 8 | 1 | 57 | I | N
1 |  | MAINS CABLING & SUBMAINS WIRING | [8 empty] | 6927 |  | 0 | [12 empty] | 1 | 8 | 1 | 57 | H | 0
1 |  | The supply and installation of copper cabling in horizontal ducting, drawn through cable sleeve in trench or on cable tray: | [8 empty] | 6928 |  | 0 | [12 empty] | 1 | 8 | 1 | 57 | S | 0
1 | 15 | 16mm² x 4 core PVCA cable. | m | 200 | 101.6 | 20320 |  |  | 200 |  | 6929 |  | 0 | [12 empty] | 1 | 8 | 1 | 57 | I | 1
1 | 16 | Terminations. | No. | 18 | 409.5 | 7371 |  |  | 18 |  | 6930 |  | 0 | [12 empty] | 1 | 8 | 1 | 57 | I | N
1 | 17 | 25mm² x 4 core PVCA cable. | m | 120 | 161.11 | 19333.2 |  |  | 120 |  | 10409 |  | 0 | [12 empty] | 1 | 8 | 1 | 57 | I | 1
1 | 18 | Terminations. | No. | 8 | 409.5 | 3276 |  |  | 8 |  | 10410 |  | 0 | [12 empty] | 1 | 8 | 1 | 57 | I | N
1 | 19 | 35mm² x 4 core PVCA cable. | m | 75 | 213.15 | 15986.25 |  |  | 75 |  | 6931 |  | 0 | [12 empty] | 1 | 8 | 1 | 57 | I | 1
1 | 20 | Terminations. | No. | 6 | 477.75 | 2866.5 |  |  | 6 |  | 10411 |  | 0 | [12 empty] | 1 | 8 | 1 | 57 | I | N
1 | 21 | 50mm² x 4 core PVCA cable. | m | 20 | 288.04 | 5760.8 |  |  | 20 |  | 10412 |  | 0 | [12 empty] | 1 | 8 | 1 | 57 | I | 1
1 | 22 | Terminations. | No. | 2 | 708.75 | 1417.5 |  |  | 2 |  | 10413 |  | 0 | [12 empty] | 1 | 8 | 1 | 57 | I | N
1 | 23 | 70mm² x 4 core PVCA cable. | m | 30 | 394.46 | 11833.8 |  |  | 30 |  | 10414 |  | 0 | [12 empty] | 1 | 8 | 1 | 57 | I | 1
1 | 24 | Terminations. | No. | 2 | 800 | 1600 |  |  | 2 |  | 12089 |  | 0 | [12 empty] | 1 | 8 | 1 | 57 | I | N
1 | 25 | 95mm² x 4 core PVCA cable. | m | 78 | 500 | 39000 |  |  | 78 |  | 12086 |  | 0 | [12 empty] | 1 | 8 | 1 | 57 | I | 1
1 | 26 | Terminations. | No. | 2 | 900 | 1800 |  |  | 2 |  | 12090 |  | 0 | [12 empty] | 1 | 8 | 1 | 57 | I | N
1 | 27 | 120mm² x 4 core PVCA cable. | m | 260 | 650 | 169000 |  |  | 260 |  | 12087 |  | 0 | [12 empty] | 1 | 8 | 1 | 57 | I | 1
1 | 28 | Terminations. | No. | 10 | 900 | 9000 |  |  | 10 |  | 12091 |  | 0 | [12 empty] | 1 | 8 | 1 | 57 | I | N
1 | 29 | 150mm² x 4 core PVCA cable. | m | 45 | 850 | 38250 |  |  | 45 |  | 12088 |  | 0 | [12 empty] | 1 | 8 | 1 | 57 | I | 1
1 | 30 | Terminations. | No. | 2 | 1000 | 2000 |  |  | 2 |  | 10415 |  | 0 | [12 empty] | 1 | 8 | 1 | 57 | I | N
1 | 31 | 10mm² Bare copper earth wire. | m | 200 | 15.81 | 3162 |  |  | 200 |  | 6932 |  | 0 | [12 empty] | 1 | 8 | 1 | 57 | I | 1
1 | 32 | 16mm² Bare copper earth wire . | m | 120 | 24.23 | 2907.6 |  |  | 120 |  | 6933 |  | 0 | [12 empty] | 1 | 8 | 1 | 57 | I | 1
1 | 33 | 25mm² Bare copper earth wire . | m | 75 | 33.61 | 2520.75 |  |  | 75 |  | 10416 |  | 0 | [12 empty] | 1 | 8 | 1 | 57 | I | 1
1 | 34 | 35mm² Bare copper earth wire . | m | 20 | 45.34 | 906.8 |  |  | 20 |  | 10417 |  | 0 | [12 empty] | 1 | 8 | 1 | 57 | I | 1
1 | 35 | 50mm² Bare copper earth wire . | m | 80 | 60 | 4800 |  |  | 80 |  | 12092 |  | 0 | [12 empty] | 1 | 8 | 1 | 57 | I | 1
1 | 36 | 70mm² Bare copper earth wire . | m | 260 | 90 | 23400 |  |  | 260 |  | 12093 |  | 0 | [12 empty] | 1 | 8 | 1 | 57 | I | 1
1 |  | Conduits: | [8 empty] | 12094 |  | 0 | [12 empty] | 1 | 8 | 1 | 57 | S | 0
1 | 37 | 32mm Diameter PVC conduit. | m | 110 | 32.55 | 3580.5 |  |  | 110 |  | 10418 |  | 0 | [12 empty] | 1 | 8 | 1 | 57 | I | 1
1 |  | GENERAL LIGHTING | [8 empty] | 6938 |  | 0 | [12 empty] | 1 | 8 | 1 | 57 | H | 0
1 |  | Conduits: | [8 empty] | 6939 |  | 0 | [12 empty] | 1 | 8 | 1 | 57 | S | 0
1 |  | The supply and installation of conduit prices to include cutting, drawboxes, fixing materials etc. | [8 empty] | 6940 |  | 0 | [12 empty] | 1 | 8 | 1 | 57 | C | 0
1 | 38 | 20mm Diameter PVC cast in concrete, on surface in roofspace, built or chased in brickwork. | m | 8 406 | 17.85 | 150047.1 |  |  | 8406 |  | 6941 |  | 0 | [12 empty] | 1 | 8 | 1 | 57 | I | 1
1 |  | Conduit accessories: | [8 empty] | 6942 |  | 0 | [12 empty] | 1 | 8 | 1 | 57 | S | 0
1 |  | The supply and installation of drawboxes including locknuts, bushes, coverplates, fixing materials when required. | [8 empty] | 6943 |  | 0 | [12 empty] | 1 | 8 | 1 | 57 | C | 0
1 | 39 | Lightweight round, deep back or side entry for 20mm dia conduit cast in concrete or roofspace, average for 1,2,3 and 4 ways. | No. | 367 | 15.75 | 5780.25 |  |  | 367 |  | 6944 |  | 0 | [12 empty] | 1 | 8 | 1 | 57 | I | N
1 | 40 | Lightweight round shallow back or side entry type for 20mm dia conduit on surface in open roofspace and built into wall averaged for 1,2,3 and 4 ways. | No. | 245 | 10.5 | 2572.5 |  |  | 245 |  | 6945 |  | 0 | [12 empty] | 1 | 8 | 1 | 57 | I | N
1 | 41 | Galvanised Bosal 100 x 50 x 50mm or other approved switch boxes for 20mm dia conduit built into brickwork or cast into concrete (coverplates measured elsewhere). | No. | 226 | 10.5 | 2373 |  |  | 226 |  | 6946 |  | 0 | [12 empty] | 1 | 8 | 1 | 57 | I | N
1 |  | Equipment and control gear: | [8 empty] | 6947 |  | 0 | [12 empty] | 1 | 8 | 1 | 57 | S | 0
1 | 42 | 16 Amp single lever, one way flush mounted rocker rocker type switch with coverplate. | No. | 109 | 178.5 | 19456.5 |  |  | 109 |  | 6948 |  | 0 | [12 empty] | 1 | 8 | 1 | 57 | I | N
1 | 43 | 10 Amp photo electric cell surface mounted in an empty luminaire. | No. | 26 | 346.5 | 9009 |  |  | 26 |  | 6949 |  | 0 | [12 empty] | 1 | 8 | 1 | 57 | I | N
1 | 44 | 16 Amp - 2 way switch. | No. | 38 | 210 | 7980 |  |  | 38 |  | 6950 |  | 0 | [12 empty] | 1 | 8 | 1 | 57 | I | N
1 | 45 | Dimmer switch - 1000w. | No. | 4 | 498.75 | 1995 |  |  | 4 |  | 6951 |  | 0 | [12 empty] | 1 | 8 | 1 | 57 | I | N
1 |  | CONDUCTORS | [8 empty] | 6952 |  | 0 | [12 empty] | 1 | 8 | 1 | 57 | S | 0
1 |  | The supply and installation of PVC insulated single core stranded copper conductors drawn into conduits: | [8 empty] | 6953 |  | 0 | [12 empty] | 1 | 8 | 1 | 57 | S | 0
1 | 46 | 2,5mm² PVC black & red. | m | 25 972 | 6.3 | 163623.6 |  |  | 25972 |  | 6954 |  | 0 | [12 empty] | 1 | 8 | 1 | 57 | I | 1
1 | 47 | 2,5mm² PVC green/yellow earth wire. | m | 12 986 | 6.3 | 81811.8 |  |  | 12986 |  | 6955 |  | 0 | [12 empty] | 1 | 8 | 1 | 57 | I | 1
1 |  | ROOFLIGHT SWITCHES | [8 empty] | 6956 |  | 0 | [12 empty] | 1 | 8 | 1 | 57 | S | 0
1 |  | Switches with cover strips with unpainted metal cover and not plastic: | [8 empty] | 6957 |  | 0 | [12 empty] | 1 | 8 | 1 | 57 | C | 0
1 | 48 | Allow to fix P9000 with cover strip in roof space for power and lighting conductors. | m | 1 410 | 168 | 236880 |  |  | 1410 |  | 6959 |  | 0 | [12 empty] | 1 | 8 | 1 | 57 | I | 1
1 | 49 | Allow to fix P8000 with cover strip in roof space for communications, cables etc. | m | 1 410 | 157.5 | 222075 |  |  | 1410 |  | 6960 |  | 0 | [12 empty] | 1 | 8 | 1 | 57 | I | 1
1 |  | LUMINAIRES | [8 empty] | 6961 |  | 0 | [12 empty] | 1 | 8 | 1 | 57 | H | 0
1 |  | Note: Bulkhead fittings must be insect proof and fit snugly on to the walls and ceilings. Conductors must pass through grommets to prevent insects and water from entering the fitting. The lamp compartment shall be rated IP 35 and generally comply to SABS 1222. Shared ballasts are not acceptable. | [8 empty] | 6963 |  | 0 | [12 empty] | 1 | 8 | 1 | 57 | C | 0
1 |  | Supply and install, take delivery, unpack, test fittings, including installation, materials, connections, fluorescent and incandescent lamps. All lamps shall be colour 20 with standard starters: | [8 empty] | 6962 |  | 0 | [12 empty] | 1 | 8 | 1 | 57 | S | 0
1 | 50 | Type A: 1 x 58w surface mounted open channel fluorescent luminaire complete with electronic ballasts and soft start and Roto lock. | No. | 95 | 420 | 39900 |  |  | 95 |  | 6965 |  | 0 | [12 empty] | 1 | 8 | 1 | 57 | I | N
1 | 51 | Type B: 2 x 58w surface mounted open channel fluorescent luminaire complete with electronic ballasts and soft start and Roto lock. | No. | 170 | 435.75 | 74077.5 |  |  | 170 |  | 6966 |  | 0 | [12 empty] | 1 | 8 | 1 | 57 | I | N
1 | 52 | Type-BL: Dormitory desk lights and bed reading lights to be equal or less than 18W each with local on-board switch. (also Type-DL in drawings). | No. | 350 | 514.5 | 180075 |  |  | 350 |  | 10419 |  | 0 | [12 empty] | 1 | 8 | 1 | 57 | I | N
1 | 53 | Type-F: 1 x 58 Explosion proof surface mounted flourescent light fitting. | No. | 6 | 514 | 3084 |  |  | 6 |  | 12096 |  | 0 | [12 empty] | 1 | 8 | 1 | 57 | I | N
1 | 54 | Type-J: 1200 x 600mm, 3 x 36W, recessed fluorescent with low brightness diffuser complete with electronic control gear, hinged (3m cabtyre with socket). | No. | 60 | 1191.75 | 71505 |  |  | 60 |  | 6967 |  | 0 | [12 empty] | 1 | 8 | 1 | 57 | I | N
1 | 55 | Type-K: 600 x 600mm, 3 x 18W, recessed fluorescent with low brightness diffuser complete with electronic control gear, hinged (3m cabtyre with socket). | No. | 30 |  | 0 |  |  | 30 |  | 12095 |  | 0 | [12 empty] | 1 | 8 | 1 | 57 | I | N
1 | 56 | Type-M: 2 x PL18W wall or ceiling mounted die cast aluminium base and opal diffuser bulkhead complete with electronic control gear, stainless steel fixing and heli coil (IP65). | No. | 228 | 808.5 | 184338 |  |  | 228 |  | 6968 |  | 0 | [12 empty] | 1 | 8 | 1 | 57 | I | N
1 | 57 | Type-N: 2 x 26W Floodlight. (IP65). | No. | 36 | 1050 | 37800 |  |  | 36 |  | 6969 |  | 0 | [12 empty] | 1 | 8 | 1 | 57 | I | N
1 | 58 | Type-PT: Traditional hexacon post-top. Clear glass. Pole with base plate. 3m mounting height. (IP65). | No. | 20 | 3990 | 79800 |  |  | 20 |  | 6970 |  | 0 | [12 empty] | 1 | 8 | 1 | 57 | I | N
1 |  | POWER | [8 empty] | 6972 |  | 0 | [12 empty] | 1 | 8 | 1 | 57 | H | 0
1 |  | CONDUIT | [8 empty] | 6973 |  | 0 | [12 empty] | 1 | 8 | 1 | 57 | S | 0
1 |  | Conduit and accessories to be plain ended galvanised steel. with the supply and installation of conduit including cutting drawboxes and fixing materials cast in concrete, on surface, in roof space, built into brickwork: | [8 empty] | 6974 |  | 0 | [12 empty] | 1 | 8 | 1 | 57 | S | 0
1 | 59 | 20mm diameter. | No. | 7 560 | 35.7 | 269892 |  |  | 7560 |  | 6975 |  | 0 | [12 empty] | 1 | 8 | 1 | 57 | I | N
1 | 60 | 25mm diameter. | No. | 300 | 44.1 | 13230 |  |  | 300 |  | 6976 |  | 0 | [12 empty] | 1 | 8 | 1 | 57 | I | N
1 |  | CONDUIT ACCESSORIES | [8 empty] | 6977 |  | 0 | [12 empty] | 1 | 8 | 1 | 57 | S | 0
1 |  | Supply and installation of drawboxes including locknuts, bushes coverplates, fixing materials when required etc. Round, shallow back or side entry box for conduit built into walls, in open roof space and on surface average for 1,2,3 and 4 way: | [8 empty] | 6978 |  | 0 | [12 empty] | 1 | 8 | 1 | 57 | S | 0
1 | 61 | Round box for 20mm. | No. | 180 | 47.25 | 8505 |  |  | 180 |  | 6979 |  | 0 | [12 empty] | 1 | 8 | 1 | 57 | I | N
1 | 62 | Round box for 25mm. | No. | 70 | 49.35 | 3454.5 |  |  | 70 |  | 6980 |  | 0 | [12 empty] | 1 | 8 | 1 | 57 | I | N
1 | 63 | Galvanised steel 100 x 100 x 50mm box for 20mm conduit built into brickwork or cast in concrete. (coverplates measured elsewhere). | No. | 172 | 15.75 | 2709 |  |  | 172 |  | 6981 |  | 0 | [12 empty] | 1 | 8 | 1 | 57 | I | N
1 |  | CONDUCTORS | [8 empty] | 6982 |  | 0 | [12 empty] | 1 | 8 | 1 | 57 | H | 0
1 |  | The supply and installation of PVC insulated stranded single core copper conductors drawn into conduits and ducting: | [8 empty] | 6983 |  | 0 | [12 empty] | 1 | 8 | 1 | 57 | S | 0
1 | 64 | 2,5mm² PVC red & black. | m | 17 808 | 6.3 | 112190.4 |  |  | 17808 |  | 6985 |  | 0 | [12 empty] | 1 | 8 | 1 | 57 | I | 1
1 | 65 | 2,5mm² PVC insulated green/yellow earth wire. | m | 5 016 | 6.3 | 31600.8 |  |  | 5016 |  | 6986 |  | 0 | [12 empty] | 1 | 8 | 1 | 57 | I | 1
1 | 66 | 6mm² PVC red & black. | m | 900 | 12.6 | 11340 |  |  | 900 |  | 6984 |  | 0 | [12 empty] | 1 | 8 | 1 | 57 | I | 1
1 |  | EQUIPMENT AND CONTROL | [8 empty] | 12097 |  | 0 | [12 empty] | 1 | 8 | 1 | 57 | H | 0
1 | 67 | The supply and installation of single white round pin switch socket outlets 16A 3 pin flush mounted with cover plates. | No. | 56 | 178.5 | 9996 |  |  | 56 |  | 6988 |  | 0 | [12 empty] | 1 | 8 | 1 | 57 | I | N
1 | 68 | The supply and installation of double white round pin switch socket outlets 16A 3 pin flush mounted with cover plates. | No. | 290 | 189 | 54810 |  |  | 290 |  | 6989 |  | 0 | [12 empty] | 1 | 8 | 1 | 57 | I | N
1 | 69 | 20mm Flexible conduit for geyser installation in 2 meter lengths with 2 terminations. | No. | 12 | 525 | 6300 |  |  | 12 |  | 6990 |  | 0 | [12 empty] | 1 | 8 | 1 | 57 | I | N
1 |  | Isolators: | [8 empty] | 6923 |  | 0 | [12 empty] | 1 | 8 | 1 | 57 | S | 0
1 | 70 | 20 amp DP isolator. | No. | 50 | 315 | 15750 |  |  | 50 |  | 6924 |  | 0 | [12 empty] | 1 | 8 | 1 | 57 | I | N
1 | 71 | 20 amp TP isolator. | No. | 12 | 420 | 5040 |  |  | 12 |  | 10403 |  | 0 | [12 empty] | 1 | 8 | 1 | 57 | I | N
1 | 72 | 30 amp TP isolator . | No. | 11 | 420 | 4620 |  |  | 11 |  | 6925 |  | 0 | [12 empty] | 1 | 8 | 1 | 57 | I | N
1 | 73 | 60 amp TP isolator. | No. | 6 | 420 | 2520 |  |  | 6 |  | 6926 |  | 0 | [12 empty] | 1 | 8 | 1 | 57 | I | N
1 |  | POWER SKIRTING AND DUCTING | [8 empty] | 6991 |  | 0 | [12 empty] | 1 | 8 | 1 | 57 | H | 0
1 |  | Supply and installation of Series P801 165 high modular pregalvanised power ducting with 2 separate clip on steel full length covers and with 3 compartments of colour hospital grey: | [8 empty] | 6992 |  | 0 | [12 empty] | 1 | 8 | 1 | 57 | S | 0
1 | 74 | 3 Compartment P801 power ducting complete with 2 covers. | m | 316 | 260.4 | 82286.4 |  |  | 316 |  | 6993 |  | 0 | [12 empty] | 1 | 8 | 1 | 57 | I | 1
1 | 75 | Endcap or top end. | No. | 40 | 68.25 | 2730 |  |  | 40 |  | 6994 |  | 0 | [12 empty] | 1 | 8 | 1 | 57 | I | N
1 | 76 | 16 Amp 3 pin round socket outlet white. | No. | 31 | 153.3 | 4752.3 |  |  | 31 |  | 6995 |  | 0 | [12 empty] | 1 | 8 | 1 | 57 | I | N
1 | 77 | 16 Amp 3 pin flat dedicated socket outlet red. | No. | 62 | 190.05 | 11783.1 |  |  | 62 |  | 6996 |  | 0 | [12 empty] | 1 | 8 | 1 | 57 | I | N
1 | 78 | Data blank cover. | No. | 31 | 170.1 | 5273.1 |  |  | 31 |  | 6997 |  | 0 | [12 empty] | 1 | 8 | 1 | 57 | I | N
1 | 79 | Telephone blank cover. | No. | 31 | 170.1 | 5273.1 |  |  | 31 |  | 6998 |  | 0 | [12 empty] | 1 | 8 | 1 | 57 | I | N
1 | 80 | The supply and installation of 100 x 100 x 50mm galvanised boxes including coverplates for television aerial point outlets. | No. | 2 | 89.25 | 178.5 |  |  | 2 |  | 6999 |  | 0 | [12 empty] | 1 | 8 | 1 | 57 | I | N
1 | 81 | The supply and installation of draw wire (conduit measured elsewhere). | m | 600 | 4.2 | 2520 |  |  | 600 |  | 7000 |  | 0 | [12 empty] | 1 | 8 | 1 | 57 | I | 1
1 |  | TELEPHONE, LAN SYSTEM AND CCTV WIREWAYS | [8 empty] | 10420 |  | 0 | [12 empty] | 1 | 8 | 1 | 57 | H | 0
1 |  | CONDUIT | [8 empty] | 10421 |  | 0 | [12 empty] | 1 | 8 | 1 | 57 | S | 0
1 |  | Note: 20mm Diameter conduit is not to be used for Telkom installations. The conduit system is to be easily accessible with draw wires as Telkom technicians will not climb into roof space. | [8 empty] | 7002 |  | 0 | [12 empty] | 1 | 8 | 1 | 57 | C | 0
1 |  | Conduit and accessories to be plain ended galvanised steel. with the supply and installation of conduit including cutting, drawboxes and fixing materials cast in concrete, on surface, in roof space, built into brickwork: | [8 empty] | 7001 |  | 0 | [12 empty] | 1 | 8 | 1 | 57 | S | 0
1 | 82 | 25mm Conduit. | m | 186 | 44.1 | 8202.6 |  |  | 186 |  | 7003 |  | 0 | [12 empty] | 1 | 8 | 1 | 57 | I | 1
1 | 83 | 32mm Conduit. | m | 36 | 52.5 | 1890 |  |  | 36 |  | 7004 |  | 0 | [12 empty] | 1 | 8 | 1 | 57 | I | 1
1 |  | CONDUIT ACCESSORIES | [8 empty] | 10422 |  | 0 | [12 empty] | 1 | 8 | 1 | 57 | S | 0
1 |  | The supply and installation of drawboxes including locknuts, bushes, coverplates, fixing materials: | [8 empty] | 10424 |  | 0 | [12 empty] | 1 | 8 | 1 | 57 | S | 0
1 | 84 | 100 x 100 x 50 Galvanised Bosal drawboxes for 25mm conduit built into brickwork including coverplates. | No. | 36 | 10.5 | 378 |  |  | 36 |  | 7005 |  | 0 | [12 empty] | 1 | 8 | 1 | 57 | I | N
1 | 85 | The supply and installation of galvanised steel draw wires drawn into conduit. | m | 3 300 | 4.2 | 13860 |  |  | 3300 |  | 7006 |  | 0 | [12 empty] | 1 | 8 | 1 | 57 | I | 1
1 |  | The supply and installation of flush board with soft wood backing architrave and hinged door: | [8 empty] | 7007 |  | 0 | [12 empty] | 1 | 8 | 1 | 57 | S | 0
1 | 86 | 450 x 450 x 100 board. | No. | 3 | 1575 | 4725 |  |  | 3 |  | 7008 |  | 0 | [12 empty] | 1 | 8 | 1 | 57 | I | N
1 |  | REPOSITIONING OF CURRENT KITCHEN CCTV SYSTEM | [8 empty] | 10425 |  | 0 | [12 empty] | 1 | 8 | 1 | 57 | S | 0
1 | 87 | Repositioning server/workstation. | No. | 2 | 5460 | 10920 |  |  | 2 |  | 7010 |  | 0 | [12 empty] | 1 | 8 | 1 | 57 | I | N
1 | 88 | Repositioning CCTV camera. | No. | 8 | 367.5 | 2940 |  |  | 8 |  | 7011 |  | 0 | [12 empty] | 1 | 8 | 1 | 57 | I | N
1 | 89 | Commissioning system. | No. | 2 | 840 | 1680 |  |  | 2 |  | 7012 |  | 0 | [12 empty] | 1 | 8 | 1 | 57 | I | N
1 | 90 | Wireless transmission system between three buildings. | No. | 1 | 11025 | 11025 |  |  | 1 |  | 10426 |  | 0 | [12 empty] | 1 | 8 | 1 | 57 | I | N
1 | 91 | New software. | No. | 1 | 9193.8 | 9193.8 |  |  | 1 |  | 10427 |  | 0 | [12 empty] | 1 | 8 | 1 | 57 | I | N
1 |  | IP Based CCTV Camera System with IP radio connection to remote recording server and viewing station | [8 empty] | 11922 |  | 0 | [12 empty] | 1 | 8 | 1 | 57 | H | 0
1 | 92 | POE, 16 channel Basic Layer 3 10/100 ports, + SFP dual personality ports 1000MBPS. Web Managed | [8 empty] | 11925 |  | 0 | [12 empty] | 1 | 8 | 1 | 57 | I | N
|  |  | No. | 1 |  | 0 |  |  | 1 |  | 11925 |  | 0 | [12 empty] | 1 | 8 | 1 | 57 | I | N
1 | 93 | Installation. | No. | 1 |  | 0 |  |  | 1 |  | 11926 |  | 0 | [12 empty] | 1 | 8 | 1 | 57 | I | N
1 | 94 | CAT5 Twisted Pair Cable | m | 600 |  | 0 |  |  | 600 |  | 11927 |  | 0 | [12 empty] | 1 | 8 | 1 | 57 | I | 1
1 | 95 | Installation.. | m | 600 |  | 0 |  |  | 600 |  | 11928 |  | 0 | [12 empty] | 1 | 8 | 1 | 57 | I | 1
1 | 96 | RJ45 Crimp Connectors | [8 empty] | 11929 |  | 0 | [12 empty] | 1 | 8 | 1 | 57 | I | N
|  |  | No. | 20 |  | 0 |  |  | 20 |  | 11929 |  | 0 | [12 empty] | 1 | 8 | 1 | 57 | I | N
1 | 97 | Installation... | No. | 20 |  | 0 |  |  | 20 |  | 11930 |  | 0 | [12 empty] | 1 | 8 | 1 | 57 | I | N
1 | 98 | RJ45 Weather Boot | No. | 20 |  | 0 |  |  | 20 |  | 11931 |  | 0 | [12 empty] | 1 | 8 | 1 | 57 | I | N
1 | 99 | Installation.…. | No. | 20 |  | 0 |  |  | 20 |  | 11932 |  | 0 | [12 empty] | 1 | 8 | 1 | 57 | I | N
1 | 100 | NanoStation Loco M5, 5Ghz Mini Outdoor CPE TX23dBi, inc POE injector | No. | 1 |  | 0 |  |  | 1 |  | 11933 |  | 0 | [12 empty] | 1 | 8 | 1 | 57 | I | N
1 | 101 | Installation.….. | No. | 1 |  | 0 |  |  | 1 |  | 11934 |  | 0 | [12 empty] | 1 | 8 | 1 | 57 | I | N
1 |  | REMOTE MONITORING - TCP/IP - TRANSMISSION | [8 empty] | 11935 |  | 0 | [12 empty] | 1 | 8 | 1 | 57 | S | 0
1 | 102 | Airman Rocket M5 5Ghz, 2x2 MIMIO Airman TDMA Base Station, inc POE injector | No. | 1 |  | 0 |  |  | 1 |  | 11936 |  | 0 | [12 empty] | 1 | 8 | 1 | 57 | I | N
1 | 103 | Installation | No. | 1 |  | 0 |  |  | 1 |  | 11937 |  | 0 | [12 empty] | 1 | 8 | 1 | 57 | I | N
1 | 104 | Airman MIMO 5Ghz Antenna, 5Ghz 10dBm with Accessories | No. | 1 |  | 0 |  |  | 1 |  | 11938 |  | 0 | [12 empty] | 1 | 8 | 1 | 57 | I | N
1 | 105 | Installation. | No. | 1 |  | 0 |  |  | 1 |  | 11939 |  | 0 | [12 empty] | 1 | 8 | 1 | 57 | I | N
1 |  | RECORDING SERVER | [8 empty] | 11940 |  | 0 | [12 empty] | 1 | 8 | 1 | 57 | S | 0
1 | 106 | Supermicro SuperServer 5017C-MTF 1U Single Socket E3-12xx V2,Intel C202 Chipset, 4x3.5" HDD hotswap (SATARAID 0,1,5,10) X Dual GB LAN (IPMI 2.0 on Dedicated LAN port), 350W PSU (Rail kit included) | No. | 1 |  | 0 |  |  | 1 |  | 11942 |  | 0 | [12 empty] | 1 | 8 | 1 | 57 | I | N
1 | 107 | Supermicro Ivy Bridge 4C E3-1230V2 3.3G 8M 5GT/s DMI For use only in | No. | 1 |  | 0 |  |  | 1 |  | 11943 |  | 0 | [12 empty] | 1 | 8 | 1 | 57 | I | N
1 | 108 | Supermicro 8GB DDR3-1600 2RX8 ECC Un-Buffer LP PB-Free | No. | 1 |  | 0 |  |  | 1 |  | 11944 |  | 0 | [12 empty] | 1 | 8 | 1 | 57 | I | N
1 | 109 | SEAGATE Constellation ES 500GB SATA 6.0Gb/s 7200 RPM 64MB, 3.5" | No. | 1 |  | 0 |  |  | 1 |  | 11945 |  | 0 | [12 empty] | 1 | 8 | 1 | 57 | I | N
1 | 110 | Transend SSD370 Series 128GB SATA3 6GB/s Solid State Drive - 7mm - Max Seq. R/W: 560MB/s - Max Random R/W : 68000 IOPS, 37000 IOPS - Transend TS6500 Controller | No. | 1 |  | 0 |  |  | 1 |  | 11946 |  | 0 | [12 empty] | 1 | 8 | 1 | 57 | I | N
1 | 111 | Seagate Surveillance HDD 4tb Serial ATA 600 (6Gbps) - 64MB Cache @ 5900rpm | No. | 2 |  | 0 |  |  | 2 |  | 11947 |  | 0 | [12 empty] | 1 | 8 | 1 | 57 | I | N
1 | 112 | Microsoft Windows 7 Professional Edition Service Pack 1 - DSP Software, DVD Pack - 64Bit Desktop License | No. | 1 |  | 0 |  |  | 1 |  | 11948 |  | 0 | [12 empty] | 1 | 8 | 1 | 57 | I | N
1 | 113 | Installation | No. | 8 |  | 0 |  |  | 8 |  | 11924 |  | 0 | [12 empty] | 1 | 8 | 1 | 57 | I | N
1 |  | RECORDING SOFTWARE - MAX OF 48 CHANNELS | [8 empty] | 11949 |  | 0 | [12 empty] | 1 | 8 | 1 | 57 | S | 0
1 | 114 | 1/3" 6 to 2.8mm lens. 3MP Mini Dome Camera with 30m Infrared Lighting | No. | 8 |  | 0 |  |  | 8 |  | 11923 |  | 0 | [12 empty] | 1 | 8 | 1 | 57 | I | N
1 | 115 | Milestone X- Protect Express Base (Includes 2 camera Licenses and 1 year Off Site Support | Lot | 1 |  | 0 |  |  | 1 |  | 11950 |  | 0 | [12 empty] | 1 | 8 | 1 | 57 | I | Lo
1 | 116 | Milestone X- Protect Camera License | No. | 6 |  | 0 |  |  | 6 |  | 11951 |  | 0 | [12 empty] | 1 | 8 | 1 | 57 | I | N
1 | 117 | Installation Setup and training | Lot | 1 |  | 0 |  |  | 1 |  | 11952 |  | 0 | [12 empty] | 1 | 8 | 1 | 57 | I | Lo
1 |  | FIRE ALARM SYSTEM | [8 empty] | 7013 |  | 0 | [12 empty] | 1 | 8 | 1 | 57 | H | 0
1 |  | CONDUIT | [8 empty] | 7014 |  | 0 | [12 empty] | 1 | 8 | 1 | 57 | S | 0
1 |  | Conduit and accessories to be plain ended galvanised steel with the supply and installation of conduit including cutting, drawboxes and fixing materials cast in concrete, on surface, in roof space, built into brickwork: | [8 empty] | 7015 |  | 0 | [12 empty] | 1 | 8 | 1 | 57 | S | 0
1 | 118 | 20mm Conduit. | m | 3 820 | 35.7 | 136374 |  |  | 3820 |  | 7016 |  | 0 | [12 empty] | 1 | 8 | 1 | 57 | I | 1
1 | 119 | 25mm Conduit. | m | 382 | 44.1 | 16846.2 |  |  | 382 |  | 7017 |  | 0 | [12 empty] | 1 | 8 | 1 | 57 | I | 1
1 | 120 | 50mm Conduit (1Fire - 1 Telkom). | m | 192 | 69.3 | 13305.6 |  |  | 192 |  | 7018 |  | 0 | [12 empty] | 1 | 8 | 1 | 57 | I | 1
1 |  | CONDUIT ACCESSORIES | [8 empty] | 7019 |  | 0 | [12 empty] | 1 | 8 | 1 | 57 | S | 0
1 |  | Supply and installation of drawboxes including locknuts, bushes, coverplates, fixing materials: | [8 empty] | 7020 |  | 0 | [12 empty] | 1 | 8 | 1 | 57 | S | 0
1 | 121 | 100 x 100 x 50 Galvanised steel drawboxes for 20mm dia built into brickwork including blank coverplates. | No. | 225 | 10.5 | 2362.5 |  |  | 225 |  | 7021 |  | 0 | [12 empty] | 1 | 8 | 1 | 57 | I | N
1 | 122 | Light weight round shallow back or side entry type for 20mm diameter conduit in roof space. | No. | 604 | 47.25 | 28539 |  |  | 604 |  | 7022 |  | 0 | [12 empty] | 1 | 8 | 1 | 57 | I | N
1 | 123 | The supply and installation of galvanised steel draw wires drawn into conduits. | m | 11 815 | 4.2 | 49623 |  |  | 11815 |  | 7023 |  | 0 | [12 empty] | 1 | 8 | 1 | 57 | I | 1
1 |  | WORK BY SPECIALIST SUB-CONTRACTOR | [8 empty] | 10428 |  | 0 | [12 empty] | 1 | 8 | 1 | 57 | S | 0
1 |  | Supply and installation by specialist sub-contractor of the following devices: | [8 empty] | 7024 |  | 0 | [12 empty] | 1 | 8 | 1 | 57 | S | 0
1 | 124 | Optical smoke detector with built-in siren and visual alarm ceiling. | No. | 255 | 1107.45 | 282399.75 |  |  | 255 |  | 7025 |  | 0 | [12 empty] | 1 | 8 | 1 | 57 | I | N
1 | 125 | Optical heat detector. | No. | 47 | 663.59 | 31188.73 |  |  | 47 |  | 7026 |  | 0 | [12 empty] | 1 | 8 | 1 | 57 | I | N
1 | 126 | Optical detector mounted in roof void. | No. | 302 | 771.42 | 232968.84 |  |  | 302 |  | 7027 |  | 0 | [12 empty] | 1 | 8 | 1 | 57 | I | N
1 | 127 | Breakglass unit with protective cover and test keys. | No. | 40 | 828.08 | 33123.2 |  |  | 40 |  | 7028 |  | 0 | [12 empty] | 1 | 8 | 1 | 57 | I | N
1 | 128 | Addressable control panel. | No. | 1 | 20441.11 | 20441.11 |  |  | 1 |  | 7029 |  | 0 | [12 empty] | 1 | 8 | 1 | 57 | I | N
1 | 129 | Fire repeater panel. | No. | 5 | 6937 | 34685 |  |  | 5 |  | 7030 |  | 0 | [12 empty] | 1 | 8 | 1 | 57 | I | N
1 | 130 | Supply and install two wire twisted and screened conductors for the fire alarm wiring system. | m | 9 092 | 17.87 | 162474.04 |  |  | 9092 |  | 7031 |  | 0 | [12 empty] | 1 | 8 | 1 | 57 | I | 1
1 |  | SUNDRY ITEMS | [8 empty] | 8287 |  | 0 | [12 empty] | 1 | 8 | 1 | 57 | H | 0
1 |  | Sundry items: | [8 empty] | 8288 |  | 0 | [12 empty] | 1 | 8 | 1 | 57 | S | 0
1 | 131 | Housekeeping, sundry items, consumable stocks such as circuit beads engraving, labels, etc. | Item | 1 | 17640 | 17640 |  |  | 1 |  | 8289 |  | 0 | [12 empty] | 1 | 8 | 1 | 57 | I | I
1 | 132 | Test of complete installation in terms of the regulations. | Item | 1 | 19215 | 19215 |  |  | 1 |  | 8290 |  | 0 | [12 empty] | 1 | 8 | 1 | 57 | I | I
1 |  | Provide for the earthing of the new buildings to wiring code. | [8 empty] | 7038 |  | 0 | [12 empty] | 1 | 8 | 1 | 57 | C | 0
1 | 133 | Supply and installation by specialist contractor of the complete TV system to 5 points including the aerial conductor, termination, pre-amplifier and two roof aerials including five wall brackets. | Item | 1 | 21000 | 21000 |  |  | 1 |  | 7039 |  | 0 | [12 empty] | 1 | 8 | 1 | 57 | I | I
1 | 134 | Add for profit. | Item | 1 | 1575 | 1575 |  |  | 1 |  | 10430 |  | 0 | [12 empty] | 1 | 8 | 1 | 57 | I | I
1 | 135 | Add for attendance in making good in all trades. | Item | 1 | 1575 | 1575 |  |  | 1 |  | 10438 |  | 0 | [12 empty] | 1 | 8 | 1 | 57 | I | I
1 | 136 | Provide Certificate of Compliance for the new works. | Item | 1 | 2625 | 2625 |  |  | 1 |  | 7114 |  | 0 | [12 empty] | 1 | 8 | 1 | 57 | I | I
1 | 137 | Allow to strip the existing installation in all buildings with the amount of work to be determined after compulsory site meetings and all reclaimed items to be removed from site and remain the property of the electrical contractor with this sum to include credit for any material reusable by the tender at his discretion. | Item | 1 | 5250 | 5250 |  |  | 1 |  | 7043 |  | 0 | [12 empty] | 1 | 8 | 1 | 57 | I | I
1 | 138 | Provide the sum of R650 000,00 for municipal LV upgrade to be carried with 100Amp LV upgrade for Morning Star and 150Amp upgrade for Aloe House. | Item | 1 | 650000 | 650000 |  |  | 1 |  | 7044 |  | 0 | [12 empty] | 1 | 8 | 1 | 57 | I | I
1 | 139 | Add for profit. | Item | 1 | 32500 | 32500 |  |  | 1 |  | 7045 |  | 0 | [12 empty] | 1 | 8 | 1 | 57 | I | I
1 | 140 | Add for attendance in making good in all trades. | Item | 1 | 32500 | 32500 |  |  | 1 |  | 10439 |  | 0 | [12 empty] | 1 | 8 | 1 | 57 | I | I
1 |  | LIGHTNING PROTECTION | [8 empty] | 10429 |  | 0 | [12 empty] | 1 | 8 | 1 | 57 | H | 0
1 |  | Lightning protection: | [8 empty] | 7033 |  | 0 | [12 empty] | 1 | 8 | 1 | 57 | S | 0
1 | 141 | Provide the sum of R200 000,00 for lightning protection to be installed by a specialist sub-contractor.. | Item | 1 | 210000 | 210000 |  |  | 1 |  | 10431 |  | 0 | [12 empty] | 1 | 8 | 1 | 57 | I | I
1 | 142 | Add for profit. | Item | 1 | 5250 | 5250 |  |  | 1 |  | 10432 |  | 0 | [12 empty] | 1 | 8 | 1 | 57 | I | I
1 | 143 | Add for attendance in making good in all trades. | Item | 1 | 5250 | 5250 |  |  | 1 |  | 10441 |  | 0 | [12 empty] | 1 | 8 | 1 | 57 | I | I
1 |  | P.A. SYSTEM | [8 empty] | 11953 |  | 0 | [12 empty] | 1 | 8 | 1 | 57 | H | 0
1 | 144 | Table microphone. | No. | 1 | 1200 | 1200 |  |  | 1 |  | 11954 |  | 0 | [12 empty] | 1 | 8 | 1 | 57 | I | N
1 | 145 | Amplifiers - total 480w. | No. | 2 | 7000 | 14000 |  |  | 2 |  | 11955 |  | 0 | [12 empty] | 1 | 8 | 1 | 57 | I | N
1 | 146 | Message manager and emergency evacuation switch. | No. | 1 | 49000 | 49000 |  |  | 1 |  | 11956 |  | 0 | [12 empty] | 1 | 8 | 1 | 57 | I | N
1 | 147 | Ceiling loudspeakers. | No. | 84 | 750 | 63000 |  |  | 84 |  | 11957 |  | 0 | [12 empty] | 1 | 8 | 1 | 57 | I | N
1 | 148 | Horn loudspeakers. | No. | 5 | 700 | 3500 |  |  | 5 |  | 11958 |  | 0 | [12 empty] | 1 | 8 | 1 | 57 | I | N
|  | Bill Total |  |  |  |  | 5130790.22
|  | BILL NO.2 : BUILDERS WORK IN CONNECTION WITH ELECTRICAL | [23 empty] | 1 | 8 | 2 | 208 | H
1 |  | Builder's work in connection with electrical installation: | [8 empty] | 10434 |  | 100 | [12 empty] | 1 | 8 | 2 | 208 | S | 0
1 | 1 | Core drill 34mm diameter through concrete not exceeding 300mm thick. | No. | 25 | 367.5 | 9187.5 |  |  | 25 |  | 10435 |  | 100 | [12 empty] | 1 | 8 | 2 | 208 | I | N
1 | 2 | Core drill 50mm diameter through concrete not exceeding 300mm thick. | No. | 27 | 367.5 | 9922.5 |  |  | 27 |  | 10436 |  | 100 | [12 empty] | 1 | 8 | 2 | 208 | I | N
1 | 3 | Cut 170mm diameter hole in acoustic, gypsum or fibre cement ceiling material. | No. | 74 | 24.35 | 1801.9 |  |  | 74 |  | 10440 |  | 100 | [12 empty] | 1 | 8 | 2 | 208 | I | N
1 | 4 | Once coat plaster in making good chasing in brick walls including feathering new plaster into existing and finishing with gypsum plaster to ensure flush final surface. | m² | 460 | 157.67 | 72528.2 |  |  | 460 |  | 10437 |  | 100 | [12 empty] | 1 | 8 | 2 | 208 | I | 2
|  | Bill Total |  |  |  |  | 93440.1
|  | Section Total |  |  |  |  | 5224230.32
|  | SECTION NO. 5 : MECHANICAL INSTALLATION | [23 empty] | 1 | 6 | 1 | 202 | H
|  | BILL NO.1 : KITCHEN EQUIPMENT | [23 empty] | 1 | 6 | 1 | 202 | H
1 |  | Tenders are advised to study the "Construction Works: Specifications (PW 371-B Edition 2.0, July 2013)" before pricing this bill as these standards shall apply. | [8 empty] | 9095 |  | 0 | [12 empty] | 1 | 6 | 1 | 202 | C | 0
1 |  | SUPPLEMENTARY PREAMBLES | [8 empty] | 9096 |  | 0 | [12 empty] | 1 | 6 | 1 | 202 | H | 0
1 |  | Defects Liability period: | [8 empty] | 10523 |  | 0 | [12 empty] | 1 | 6 | 1 | 202 | S | 0
1 |  | The defect liability period on building and electrical work is three (3) months from the date of Works Completion. | [8 empty] | 9097 |  | 0 | [12 empty] | 1 | 6 | 1 | 202 | C | 0
|  | The defect liability period on mechanical plant and electrical equipment is twelve (12) months from the date of Works Completion. | [8 empty] | 9097 |  | 0 | [12 empty] | 1 | 6 | 1 | 202 | C | 0
|  | The defect liability period on civil works and external works is twelve (12) months from the date of Works Completion. | [8 empty] | 9097 |  | 0 | [12 empty] | 1 | 6 | 1 | 202 | C | 0
1 |  | Materials from the alterations: | [8 empty] | 10516 |  | 0 | [12 empty] | 1 | 6 | 1 | 202 | S | 0
1 |  | Air-conditioning condensers, air handlers, split units, window units and other equipment will remain the property of the South African Police Service and is to be carefully removed and handed over to the SAPS representative at the Main College building. Written confirmation of acceptance of the items is to be obtained from the SAPS representative and a copy submitted to the Principal Agent. | [8 empty] | 10514 |  | 0 | [12 empty] | 1 | 6 | 1 | 202 | C | 0
1 |  | REPAIRS AND SERVICING TO KITCHEN EQUIPMENT | [8 empty] | 11360 |  | 0 | [12 empty] | 1 | 6 | 1 | 202 | H | 0
1 |  | Take out, store, repair or service and reinstall into new position the following kitchen equipment: | [8 empty] | 11361 |  | 0 | [12 empty] | 1 | 6 | 1 | 202 | S | 0
1 | 1 | Bandsaw 1.5kW 3HP. | No. | 1 | 6000 | 6000 |  |  | 1 |  | 11367 |  | 0 | [12 empty] | 1 | 6 | 1 | 202 | I | N
1 | 2 | Ice machine 1.5kW 220V. | No. | 1 | 6000 | 6000 |  |  | 1 |  | 11364 |  | 0 | [12 empty] | 1 | 6 | 1 | 202 | I | N
1 | 3 | Potato peeler 1.5kW 220V. | No. | 1 | 6000 | 6000 |  |  | 1 |  | 11365 |  | 0 | [12 empty] | 1 | 6 | 1 | 202 | I | N
1 | 4 | Loaf slicer 1.8kW 220V. | No. | 1 | 6000 | 6000 |  |  | 1 |  | 12084 |  | 0 | [12 empty] | 1 | 6 | 1 | 202 | I | N
1 | 5 | Hydroboil 3kW 220V. | No. | 2 | 6000 | 12000 |  |  | 2 |  | 11366 |  | 0 | [12 empty] | 1 | 6 | 1 | 202 | I | N
2 | 6 | Rational combi master oven with tray rack to accommodate 10xGN 1/1 pans / grids with five functions including steaming at 100 degrees Celsius, dry heat 30 - 300 degrees Celsius, combination steam and dry heat 30-300 degrees Celsius, vario-steam 30 - 99 degrees Celsius to prove yeast products with a finishing function and additional features including core probe, integrated hand spray and cool down function, size 847 x771 x 1017mm high and with electrical capacity of 19kw, 380v, 3N. | No. | 1 | 10500 | 10500 |  |  | 1 |  | 11362 |  | 0 | [12 empty] | 1 | 6 | 1 | 202 | I | N
2 | 7 | Electric three top plate stove comprising range with three solid tops 840 x 330mm independently controlled, roasting oven 145 litres with 2 grid shelves, size 1000 x 850 x 910mm high and with electrical capacity of 18KW, 380V, 3N. | No. | 2 | 8400 | 16800 |  |  | 2 |  | 11363 |  | 0 | [12 empty] | 1 | 6 | 1 | 202 | I | N
2 |  | KITCHEN EQUIPMENT | [8 empty] | 8377 |  | 0 | [12 empty] | 1 | 6 | 1 | 202 | H | 0
2 |  | Kitchen equipment including delivery to site, siting and commissioning: | [8 empty] | 8378 |  | 0 | [12 empty] | 1 | 6 | 1 | 202 | S | 0
2 | 8 | Four tier stainless steel shelving unit, size 850 x 380 x 1800mm high. | No. | 7 | 1348.2 | 9437.4 |  |  | 7 |  | 8380 |  | 0 | [12 empty] | 1 | 6 | 1 | 202 | I | N
2 | 9 | Four tier galvanized mild steel shelving unit, size 850 x 380 x 1800mm high. | No. | 18 | 1281 | 23058 |  |  | 18 |  | 8381 |  | 0 | [12 empty] | 1 | 6 | 1 | 202 | I | N
2 | 10 | Stainless steel table, size 850 x 650 x 910mm with 150mm splashback to rear formed of 1,0mm Grade 430 stainless steel and with stainless steel legs with adjustable foot pieces and with galvanised mild steel solid shelf 850mm long. | No. | 3 | 3249.75 | 9749.25 |  |  | 3 |  | 8384 |  | 0 | [12 empty] | 1 | 6 | 1 | 202 | I | N
2 | 11 | Stainless steel table, size 950 x 650 x 910mm with 150mm splashback to rear formed of 1,0mm Grade 430 stainless steel and with stainless steel legs with adjustable foot pieces and with galvanised mild steel tubular shelf 950mm long. | No. | 1 | 3297 | 3297 |  |  | 1 |  | 8386 |  | 0 | [12 empty] | 1 | 6 | 1 | 202 | I | N
2 | 12 | Stainless steel table, size 1050 x 650 x 910mm with 150mm splashback to rear formed of 1,0mm Grade 430 stainless steel and with stainless steel legs with adjustable foot pieces and with galvanised mild steel solid shelf 1050mm long. | No. | 12 | 3280.2 | 39362.4 |  |  | 12 |  | 8382 |  | 0 | [12 empty] | 1 | 6 | 1 | 202 | I | N
2 | 13 | Stainless steel table, size 1200 x 650 x 910mm with 150mm splashback to rear formed of 1,0mm Grade 430 stainless steel and with stainless steel legs with adjustable foot pieces and with galvanised mild steel solid shelf 1200mm long. | No. | 1 | 3801 | 3801 |  |  | 1 |  | 8383 |  | 0 | [12 empty] | 1 | 6 | 1 | 202 | I | N
3 | 14 | Stainless steel table, size 1840 x 650 x 910mm with 150mm splashback to rear formed of 1,0mm Grade 430 stainless steel and with stainless steel legs with adjustable foot pieces and with galvanised mild steel tubular shelf 1840mm long. | No. | 2 | 4368 | 8736 |  |  | 2 |  | 8385 |  | 0 | [12 empty] | 1 | 6 | 1 | 202 | I | N
3 | 15 | La felsinea meat slicer Code AGS 300 - 75 kW - 220V. | No. | 1 | 12600 | 12600 |  |  | 1 |  | 8387 |  | 0 | [12 empty] | 1 | 6 | 1 | 202 | I | N
3 | 16 | Stainless steel double centre bowl general prep sink, size 1850 x 650 x 910mm with bowl size 500 x 500 x 250mm deep including 40mm standard waste outlet and 150mm rear splashback and with stainless steel legs with adjustable foot pieces. | No. | 4 | 8563.8 | 34255.2 |  |  | 4 |  | 8388 |  | 0 | [12 empty] | 1 | 6 | 1 | 202 | I | N
3 | 17 | Stainless steel single centre bowl preparation sink, size 1650 x 650 x 910mm with bowl size 500 x 500 x 250mm deep including 40mm standard waste outlet and 150mm rear splashback and with stainless steel legs with adjustable foot pieces. | No. | 2 | 7392 | 14784 |  |  | 2 |  | 8389 |  | 0 | [12 empty] | 1 | 6 | 1 | 202 | I | N
3 | 18 | Stainless steel handwash basin. | No. | 3 |  | 0 |  |  | 3 |  | 12079 |  | 0 | [12 empty] | 1 | 6 | 1 | 202 | I | N
3 | 19 | Stainless steel pot wash sink with double centre bowl, size 1850 x 650 x 910mm with bowls size 600 x 500 x 300mm deep including 40mm standard waste outlet 150mm rear splashback and stainless steel legs with adjustable foot pieces. | No. | 1 | 9542.4 | 9542.4 |  |  | 1 |  | 8392 |  | 0 | [12 empty] | 1 | 6 | 1 | 202 | I | N
3 | 20 | Chopping block Code BBP0610. | No. | 1 | 3448.2 | 3448.2 |  |  | 1 |  | 8390 |  | 0 | [12 empty] | 1 | 6 | 1 | 202 | I | N
3 | 21 | Model PR pot rack Code 3043617, size 1200x600x1450mm high with galvanised slats & stainless steel upright members. | No. | 2 | 4641 | 9282 |  |  | 2 |  | 8391 |  | 0 | [12 empty] | 1 | 6 | 1 | 202 | I | N
3 | 22 | Two tier wall mounted pot rack, size 1200 x 400mm. | No. | 2 | 1890 | 3780 |  |  | 2 |  | 8393 |  | 0 | [12 empty] | 1 | 6 | 1 | 202 | I | N
3 | 23 | Stainless steel bread cupboard complete with mesh. | No. | 1 | 7140 | 7140 |  |  | 1 |  | 8395 |  | 0 | [12 empty] | 1 | 6 | 1 | 202 | I | N
3 | 24 | Polyurethane pressure injected, pizza top, self contained underbar type chiller Model QUB6S/C, size 1780 x 650 x 915mm high with motor to one side and with 2 1/2 solid stainless steel self closing doors with magnetic strip and with splashback to rear - 1kW - 220V. | No. | 2 | 16637.25 | 33274.5 |  |  | 2 |  | 8396 |  | 0 | [12 empty] | 1 | 6 | 1 | 202 | I | N
3 | 25 | Two tier stainless steel wall mounted shelving unit, size 2500 x 300mm. | No. | 1 | 4462.5 | 4462.5 |  |  | 1 |  | 8398 |  | 0 | [12 empty] | 1 | 6 | 1 | 202 | I | N
3 | 26 | Two tier stainless steel wall mounted shelving unit, size 2800 x 300mm. | No. | 1 | 4998 | 4998 |  |  | 1 |  | 8399 |  | 0 | [12 empty] | 1 | 6 | 1 | 202 | I | N
4 | 27 | Double pan fryer Model DPF 2/20 Code 3024043, size 1015 x 600 x 915mm high with 2 x 20 litre capacity complete with oil receivers and with 30kw, 380V 3N electrics. | No. | 1 | 18412.8 | 18412.8 |  |  | 1 |  | 8401 |  | 0 | [12 empty] | 1 | 6 | 1 | 202 | I | N
4 | 28 | Conical filter holder Code 2715404 for fryer. | No. | 1 | 87.15 | 87.15 |  |  | 1 |  | 8402 |  | 0 | [12 empty] | 1 | 6 | 1 | 202 | I | N
4 | 29 | Box of 50 filter papers Code 2715504 for fryer. | No. | 1 | 65.1 | 65.1 |  |  | 1 |  | 8403 |  | 0 | [12 empty] | 1 | 6 | 1 | 202 | I | N
4 | 30 | Tin plated fryer basket Code 2715402, size 175 x 280 x 130mm deep. | No. | 4 | 171.15 | 684.6 |  |  | 4 |  | 8404 |  | 0 | [12 empty] | 1 | 6 | 1 | 202 | I | N
4 | 31 | Model RG 4 four range open gas burner Code 3005669, size 1000 x 850 x 910mm high with 145 litre independently roasting oven with two grid shelves and with gas consumption of 120000 kJ/hour. | No. | 1 | 39743 | 39743 |  |  | 1 |  | 8405 |  | 0 | [12 empty] | 1 | 6 | 1 | 202 | I | N
4 | 32 | Eighty litre, pedestal mounted, electric tilting frypan Model TP 80 Code 3077120, size 1310 x 785 x 915mm high with pan formed of stainless steel welded to 10mm thick boiler plate with heating elements fixed to underside, thermo controlled 50° - 240°C, with manual tilt through worm and wheel tilting mechanism including spring balanced lid and with 15KW, 380V, 3N electrics. | No. | 2 | 44723 | 89446 |  |  | 2 |  | 8406 |  | 0 | [12 empty] | 1 | 6 | 1 | 202 | I | N
4 | 33 | Model BP 135 - E oil jacketed 135 litre boiling pan Code 3003321, size 1050 x 947 x 882mm high with 36 litre oil capacity and with 9KW, 380V, 3N, AC electrics. | No. | 1 | 31718.4 | 31718.4 |  |  | 1 |  | 8407 |  | 0 | [12 empty] | 1 | 6 | 1 | 202 | I | N
4 | 34 | 20 Litre container of Shell Thermia 'D' oil Code 2715601. | No. | 2 | 807 | 1614 |  |  | 2 |  | 8408 |  | 0 | [12 empty] | 1 | 6 | 1 | 202 | I | N
4 | 35 | Rational combi master oven Model CM 101 Code 2611013, size 847 x 771 x 1017mm high with tray rack to accommodate ten GN 1/1 pans/grids with five functions including steaming at 100 degrees Celsius, dry heat 30 - 300 degrees Celsius, combination steam & dry heat 30-300 degrees Celsius, vario-steam 30 - 99 degrees Celsius, including core probe, integrated hand spray and cool down function and with 19kw, 380v, 3N electrics. | No. | 1 | 108824.1 | 108824.1 |  |  | 1 |  | 8409 |  | 0 | [12 empty] | 1 | 6 | 1 | 202 | I | N
4 | 36 | Rational CM101 stainless steel stand for unit Code 3060005 with storage under excluding pans, grids etc. | No. | 1 | 3990 | 3990 |  |  | 1 |  | 8410 |  | 0 | [12 empty] | 1 | 6 | 1 | 202 | I | N
4 | 37 | Rational CM61 combi-steamer with 6 pans with 380V electrics. | No. | 2 | 81894 | 163788 |  |  | 2 |  | 12083 |  | 0 | [12 empty] | 1 | 6 | 1 | 202 | I | N
5 | 38 | Electric range and oven Model RG-3 Code 3005561, size 1000 x 850 x 910mm high of 120 000kJ/hour capacity with three independently controlled solid tops size 840 x 330mm, with 145 litre roasting oven including two grid shelves, with 380V, 3N electrics, all complying with the SABS/IEC 60 335 safety standards and with letter of authority to be submitted for inspection. | No. | 1 | 43901 | 43901 |  |  | 1 |  | 8411 |  | 0 | [12 empty] | 1 | 6 | 1 | 202 | I | N
5 | 39 | Hallde RG-100 table model vegetable cutter Code 2613802 with capacity of up to 400 meals with six blades including 10mm standard slicer, 1,5mm fine cut two blade slicer, 4mm fine cut single blade slicer, 4,5 x 4,5mm Julienne cutter, 10 x 10mm dicing grid, 2mm grater/shredder and with two wall racks for mounting blades and with 25kw, 230V single phase electrics. | No. | 1 | 32130 | 32130 |  |  | 1 |  | 8412 |  | 0 | [12 empty] | 1 | 6 | 1 | 202 | I | N
5 | 40 | 300Kg Platform scale Code PSE1300 with 1.5kW 220V electrics. | No. | 1 | 3448.2 | 3448.2 |  |  | 1 |  | 8413 |  | 0 | [12 empty] | 1 | 6 | 1 | 202 | I | N
5 | 41 | Staycold Model HD1140F upright double glass sliding door cooler size 1140 x 635 x 2020mm high with eight shelves and 1.5kW 220V electrics. | No. | 1 | 10290 | 10290 |  |  | 1 |  | 8414 |  | 0 | [12 empty] | 1 | 6 | 1 | 202 | I | N
5 | 42 | Stainless steel two tier wall mounted shelving size 2000 x 300mm. | No. | 1 | 3570 | 3570 |  |  | 1 |  | 8415 |  | 0 | [12 empty] | 1 | 6 | 1 | 202 | I | N
5 | 43 | 20 Litre Mixer Model VPM20 Code 2610655 with bowl, beater, dough hook and whisk with 1.1kW 220V electrics. | No. | 1 | 9345 | 9345 |  |  | 1 |  | 8416 |  | 0 | [12 empty] | 1 | 6 | 1 | 202 | I | N
5 | 44 | Stainless steel stand for 20 litre mixer. | No. | 1 | 1365 | 1365 |  |  | 1 |  | 8417 |  | 0 | [12 empty] | 1 | 6 | 1 | 202 | I | N
5 | 45 | Stainless steel roller outlet table size 2150 x 620mm. | N/A | 1 | 12164.25 | 12164.25 |  |  | 1 |  | 8418 |  | 0 | [12 empty] | 1 | 6 | 1 | 202 | I | NA
5 | 46 | Comenda AC2 rack conveyor dishwasher without dryer of 35kW and 3HP capacity. | No. | 1 | 121485 | 121485 |  |  | 1 |  | 8419 |  | 0 | [12 empty] | 1 | 6 | 1 | 202 | I | N
5 | 47 | Stainless steel prewash sink, size 1650 x 620mm with bowl on left hand side. | No. | 1 | 6988.8 | 6988.8 |  |  | 1 |  | 8420 |  | 0 | [12 empty] | 1 | 6 | 1 | 202 | I | N
5 | 48 | Overhead spray unit for prewash sink. | No. | 1 | 1612.8 | 1612.8 |  |  | 1 |  | 8421 |  | 0 | [12 empty] | 1 | 6 | 1 | 202 | I | N
5 | 49 | Mixer tap for prewash sink. | No. | 1 | 1579.2 | 1579.2 |  |  | 1 |  | 8422 |  | 0 | [12 empty] | 1 | 6 | 1 | 202 | I | N
5 | 50 | 3HP Waste disposal unit Code 2610261 with 1.1kW 3 phase electrics. | No. | 1 | 48302.1 | 48302.1 |  |  | 1 |  | 8423 |  | 0 | [12 empty] | 1 | 6 | 1 | 202 | I | N
5 | 51 | Stainless steel angled dump table, size 2250 x 620mm with scrapehole and cone. | No. | 1 | 6720 | 6720 |  |  | 1 |  | 8424 |  | 0 | [12 empty] | 1 | 6 | 1 | 202 | I | N
5 | 52 | 600 piece mobile crockery rack Code CRM1130. | No. | 2 | 4620 | 9240 |  |  | 2 |  | 8425 |  | 0 | [12 empty] | 1 | 6 | 1 | 202 | I | N
5 | 53 | Clearing trolley tray with 1 x 10 tray. | No. | 6 | 4636.8 | 27820.8 |  |  | 6 |  | 8426 |  | 0 | [12 empty] | 1 | 6 | 1 | 202 | I | N
6 | 54 | Model C1105 unheated single skin non insulated counter Code 3018914A, size 1105 x 750 x 915mm high. | No. | 4 | 6854.4 | 27417.6 |  |  | 4 |  | 8427 |  | 0 | [12 empty] | 1 | 6 | 1 | 202 | I | N
6 | 55 | Drop in heated plate lowerator Code 2618015. | No. | 2 | 4270.35 | 8540.7 |  |  | 2 |  | 8428 |  | 0 | [12 empty] | 1 | 6 | 1 | 202 | I | N
6 | 56 | Stainless steel single skin non insulated bain marie hot-cupboard Model BMHC1785-E Code 3018922A, size 1785 x 750 x 915mm high with provision for five GN 1/1 inserts and with 5.5kw, 380v 2N electrics. | No. | 2 | 16531.2 | 33062.4 |  |  | 2 |  | 8429 |  | 0 | [12 empty] | 1 | 6 | 1 | 202 | I | N
6 | 57 | 1/1 x 150mm Bain marie inserts. | No. | 10 | 320.25 | 3202.5 |  |  | 10 |  | 8430 |  | 0 | [12 empty] | 1 | 6 | 1 | 202 | I | N
6 | 58 | 1/1 Bain marie insert lids. | No. | 10 | 194.25 | 1942.5 |  |  | 10 |  | 8431 |  | 0 | [12 empty] | 1 | 6 | 1 | 202 | I | N
6 | 59 | Bain marie full glass sneezeguard riser shelf. | No. | 2 | 4166.4 | 8332.8 |  |  | 2 |  | 8432 |  | 0 | [12 empty] | 1 | 6 | 1 | 202 | I | N
6 | 60 | Flat topped griddle. | No. | 1 | 14112 | 14112 |  |  | 1 |  | 11376 |  | 0 | [12 empty] | 1 | 6 | 1 | 202 | I | N
6 | 61 | Polyurethane pressure injected, self contained, polar top underbar type chiller Model QUB6plt, size 1180 x 750 x 915mm high with motor to one side and 1 1/2 solid stainless steel, self-closing doors with magnetic strip with 1kW 220V electrics. | No. | 2 | 18180.75 | 36361.5 |  |  | 2 |  | 8433 |  | 0 | [12 empty] | 1 | 6 | 1 | 202 | I | N
6 | 62 | Full glass sneezeguard riser shelf to suit underbar chiller 1180mm long. | No. | 2 | 3675 | 7350 |  |  | 2 |  | 8434 |  | 0 | [12 empty] | 1 | 6 | 1 | 202 | I | N
6 | 63 | Unheated single skin non insulated counter Model C1800 Code 3018957A, size 1785 x 750 x 915mm high. | No. | 3 | 7660.8 | 22982.4 |  |  | 3 |  | 8435 |  | 0 | [12 empty] | 1 | 6 | 1 | 202 | I | N
6 | 64 | Stainless steel tubular tray slide 8000mm long. | No. | 1 | 13398 | 13398 |  |  | 1 |  | 8436 |  | 0 | [12 empty] | 1 | 6 | 1 | 202 | I | N
6 | 65 | Stainless steel barrier rail as per plan. | No. | 1 | 4410 | 4410 |  |  | 1 |  | 8437 |  | 0 | [12 empty] | 1 | 6 | 1 | 202 | I | N
6 |  | CANOPIES | [8 empty] | 12080 |  | 0 | [12 empty] | 1 | 6 | 1 | 202 | H | 0
6 |  | Canopies: | [8 empty] | 12081 |  | 0 | [12 empty] | 1 | 6 | 1 | 202 | S | 0
6 | 66 | Extraction canopy by specialist - 66kW - 380V. | No. | 1 | 70000 | 70000 |  |  | 1 |  | 12082 |  | 0 | [12 empty] | 1 | 6 | 1 | 202 | I | N
|  | Bill Total |  |  |  |  | 1347755.55
|  | BILL NO.2 : AIR-CONDITIONING INSTALLATION | [23 empty] | 1 | 6 | 2 | 204 | H
8 |  | SYSTEM 1 | [8 empty] | 12430 |  | 0 | [12 empty] | 1 | 6 | 2 | 204 | H | 0
8 |  | Supply, deliver to site and install a heat regeneration VRF type air conditioning systems complete with inverter compressors and R410a refrigeration gas and as specified in technical specification document and as shown on the drawings: | [8 empty] | 12429 |  | 0 | [12 empty] | 1 | 6 | 2 | 204 | S | 0
8 |  | ODU-1 | [8 empty] | 12743 |  | 0 | [12 empty] | 1 | 6 | 2 | 204 | S | 0
8 | 1 | Supply and install 96kW (Nominal Cooling Capacity) condensing unit with fans, compressors, refrigeration circuits, anti-vibration mounting, etc. complete | No. | 1 |  | 0 |  |  | 1 |  | 12431 |  | 0 | [12 empty] | 1 | 6 | 2 | 204 | I | N
8 |  | ACU W1 - ACU W4 | [8 empty] | 12432 |  | 0 | [12 empty] | 1 | 6 | 2 | 204 | S | 0
8 | 2 | 14kW (Nominal Cooling Capacity) Ceiling cassette unit complete with anti-vibration mounting, brackets and all necessary accessories | No. | 4 |  | 0 |  |  | 4 |  | 12433 |  | 0 | [12 empty] | 1 | 6 | 2 | 204 | I | N
8 |  | ACU NW1 & ACU NW2 | [8 empty] | 12434 |  | 0 | [12 empty] | 1 | 6 | 2 | 204 | S | 0
8 | 3 | 3.6kW (Nominal Cooling Capacity) Mid-Wall split unit complete with anti-vibration mounting, brackets and all necessary accessories | No. | 2 |  | 0 |  |  | 2 |  | 12435 |  | 0 | [12 empty] | 1 | 6 | 2 | 204 | I | N
8 |  | ACU NW3 | [8 empty] | 12436 |  | 0 | [12 empty] | 1 | 6 | 2 | 204 | S | 0
8 | 4 | 28 kW (Nominal Cooling Capacity) Ducted hide-away unit complete with anti-vibration mounting, brackets and all necessary accessories | No. | 1 |  | 0 |  |  | 1 |  | 12437 |  | 0 | [12 empty] | 1 | 6 | 2 | 204 | I | N
8 | 5 | Apply anti-corrosion treatment on the condenser coil | Item | 1 |  | 0 |  |  | 1 |  | 12438 |  | 0 | [12 empty] | 1 | 6 | 2 | 204 | I | I
8 |  | Supply and install seamless high pressure refrigeration grade copper pipework complete with fittings, refrigerant formed joints and headers, tees, fixings, supports and insulation all in cable tray for the following external diameter (OD) sizes | [8 empty] | 12439 |  | 0 | [12 empty] | 1 | 6 | 2 | 204 | S | 0
8 | 6 | 22.2/28.58 (Liquid/Gas) | m | 6 |  | 0 |  |  | 6 |  | 12440 |  | 0 | [12 empty] | 1 | 6 | 2 | 204 | I | 1
8 | 7 | 28.58/41.28 (Liquid/Gas) | m | 14 |  | 0 |  |  | 14 |  | 12441 |  | 0 | [12 empty] | 1 | 6 | 2 | 204 | I | 1
8 | 8 | 9.52/15.88 (Liquid/Gas) | m | 120 |  | 0 |  |  | 120 |  | 12442 |  | 0 | [12 empty] | 1 | 6 | 2 | 204 | I | 1
8 | 9 | Branch piping controller kit | No. | 1 |  | 0 |  |  | 1 |  | 12443 |  | 0 | [12 empty] | 1 | 6 | 2 | 204 | I | N
8 | 10 | Outdoor unit multi connection piping | No. | 4 |  | 0 |  |  | 4 |  | 12444 |  | 0 | [12 empty] | 1 | 6 | 2 | 204 | I | N
9 |  | Supply and install solvent welded uPVC condensate drain pipework as scheduled and specified. Complete with 100mm deep P-Trap, all necessary hangers, supports, fixings and fittings. Internal diameter to be as follows: | [8 empty] | 12445 |  | 0 | [12 empty] | 1 | 6 | 2 | 204 | S | 0
9 | 11 | ND25 | m | 60 |  | 0 |  |  | 60 |  | 12446 |  | 0 | [12 empty] | 1 | 6 | 2 | 204 | I | 1
9 | 12 | ND40 | m | 60 |  | 0 |  |  | 60 |  | 12447 |  | 0 | [12 empty] | 1 | 6 | 2 | 204 | I | 1
9 |  | Supply and install galvanised cable tray for all pipes and wires running in the ceiling void, size to be as follows: | [8 empty] | 12448 |  | 0 | [12 empty] | 1 | 6 | 2 | 204 | S | 0
9 | 13 | 200mm x 100mm | m | 58 |  | 0 |  |  | 58 |  | 12449 |  | 0 | [12 empty] | 1 | 6 | 2 | 204 | I | 1
9 | 14 | Supply and install control cabling between condensing units and indoor units | Item | 1 |  | 0 |  |  | 1 |  | 12450 |  | 0 | [12 empty] | 1 | 6 | 2 | 204 | I | I
9 | 15 | Supply and wired remote controls with temperature display, temperature set point, 3 fan speeds, ON/OFF and cooling/heating mode functions for each individual evaporator unit | No. | 8 |  | 0 |  |  | 8 |  | 12451 |  | 0 | [12 empty] | 1 | 6 | 2 | 204 | I | N
9 | 16 | Supply, install and connect the cable from electrical isolator to condensing unit (1.5m per out door unit) | Item | 1 |  | 0 |  |  | 1 |  | 12452 |  | 0 | [12 empty] | 1 | 6 | 2 | 204 | I | I
9 | 17 | Supply, install and connect the cable from electrical isolator to evaporator unit (1.5m per indoor unit) | Item | 1 |  | 0 |  |  | 1 |  | 12453 |  | 0 | [12 empty] | 1 | 6 | 2 | 204 | I | I
9 | 18 | Supply and install 3 core PVC flexible electrical cable with plug (1.5m per indoor unit) | Item | 1 |  | 0 |  |  | 1 |  | 12454 |  | 0 | [12 empty] | 1 | 6 | 2 | 204 | I | I
9 |  | Supply and install galvanised sheet metal ducting complete with thermal insulation, all necessary hanger, brackets and accessories as shown on the drawing. | [8 empty] | 12455 |  | 0 | [12 empty] | 1 | 6 | 2 | 204 | S | 0
9 |  | Thickness 0.6 mm with 25 mm thermal insulation: | [8 empty] | 12456 |  | 0 | [12 empty] | 1 | 6 | 2 | 204 | S | 0
9 | 19 | Ø500 | m | 5 |  | 0 |  |  | 5 |  | 12457 |  | 0 | [12 empty] | 1 | 6 | 2 | 204 | I | 1
9 | 20 | Ø450 | m | 5 |  | 0 |  |  | 5 |  | 12458 |  | 0 | [12 empty] | 1 | 6 | 2 | 204 | I | 1
9 | 21 | Ø400 | m | 5 |  | 0 |  |  | 5 |  | 12459 |  | 0 | [12 empty] | 1 | 6 | 2 | 204 | I | 1
9 | 22 | Ø300 | m | 4 |  | 0 |  |  | 4 |  | 12460 |  | 0 | [12 empty] | 1 | 6 | 2 | 204 | I | 1
9 |  | Thickness 0.6 mm: | [8 empty] | 12461 |  | 0 | [12 empty] | 1 | 6 | 2 | 204 | S | 0
9 | 23 | Ø450 | m | 5 |  | 0 |  |  | 5 |  | 12462 |  | 0 | [12 empty] | 1 | 6 | 2 | 204 | I | 1
9 | 24 | Ø400 | m | 5 |  | 0 |  |  | 5 |  | 12463 |  | 0 | [12 empty] | 1 | 6 | 2 | 204 | I | 1
9 | 25 | Ø300 | m | 4 |  | 0 |  |  | 4 |  | 12464 |  | 0 | [12 empty] | 1 | 6 | 2 | 204 | I | 1
9 |  | Supply and install dampers complete with fittings and accessories | [8 empty] | 12465 |  | 0 | [12 empty] | 1 | 6 | 2 | 204 | S | 0
9 | 26 | size: Ø350 | No. | 1 |  | 0 |  |  | 1 |  | 12466 |  | 0 | [12 empty] | 1 | 6 | 2 | 204 | I | N
10 |  | Supply and install weather louvre complete with mesh, all neccesary fittings, fixing, supports and accessories as scheduled and specified | [8 empty] | 12467 |  | 0 | [12 empty] | 1 | 6 | 2 | 204 | S | 0
10 | 27 | size: 1000 x 450 | No. | 1 |  | 0 |  |  | 1 |  | 12468 |  | 0 | [12 empty] | 1 | 6 | 2 | 204 | I | N
10 |  | Supply and install slide-in primary air filter complete with supports and accessories | [8 empty] | 12469 |  | 0 | [12 empty] | 1 | 6 | 2 | 204 | S | 0
10 | 28 | Size: 1000 x 450 Grade: G3 | No. | 1 |  | 0 |  |  | 1 |  | 12470 |  | 0 | [12 empty] | 1 | 6 | 2 | 204 | I | N
10 | 29 | Flushing and pressure testing of refrigeration piping | Item | 1 |  | 0 |  |  | 1 |  | 12471 |  | 0 | [12 empty] | 1 | 6 | 2 | 204 | I | I
10 | 30 | Supply and install galvanised trunking to cover all exposed refrigeration piping with accessories as specified. Galvanised trunking to be painted same colour as the exterior of the building. | m | 50 |  | 0 |  |  | 50 |  | 12472 |  | 0 | [12 empty] | 1 | 6 | 2 | 204 | I | 1
10 | 31 | Equipment labelling as per SABS | Item | 1 |  | 0 |  |  | 1 |  | 12473 |  | 0 | [12 empty] | 1 | 6 | 2 | 204 | I | I
10 | 32 | Testing and Commissioning of all systems | Item | 1 |  | 0 |  |  | 1 |  | 12474 |  | 0 | [12 empty] | 1 | 6 | 2 | 204 | I | I
10 |  | SYSTEM 2 | [8 empty] | 12475 |  | 0 | [12 empty] | 1 | 6 | 2 | 204 | H | 0
10 | 33 | ODU-2 Supply and install 73 kW (Nominal Cooling Capacity) condensing unit complete with fans, compressors, refrigeration circuits, anti-vibration mounting, etc. | No. | 1 |  | 0 |  |  | 1 |  | 12476 |  | 0 | [12 empty] | 1 | 6 | 2 | 204 | I | N
10 | 34 | ACU SW1 & ACU SW2 4.5 kW (Nominal Cooling Capacity) Ceiling cassette unit complete with anti-vibration mounting, brackets and all necessary accessories, capable of flush mounting in a 250 mm ceiling space with 600 mm x 600 mm footprint. | No. | 2 |  | 0 |  |  | 2 |  | 12477 |  | 0 | [12 empty] | 1 | 6 | 2 | 204 | I | N
10 | 35 | ACU SW3 & SW4 9 kW (Nominal Cooling Capacity) Ducted hide-away unit complete with anti-vibration mounting, brackets and all necessary accessories | No. | 2 |  | 0 |  |  | 2 |  | 12478 |  | 0 | [12 empty] | 1 | 6 | 2 | 204 | I | N
10 | 36 | ACU W5 & ACU W10 (1st and 2nd floor) 3.6kW (Nominal Cooling Capacity) Mid-Wall split unit complete with anti-vibration mounting, brackets and all necessary accessories | No. | 2 |  | 0 |  |  | 2 |  | 12479 |  | 0 | [12 empty] | 1 | 6 | 2 | 204 | I | N
10 | 37 | ACU W6-W9 (1st floor) & ACU W11-14 (2nd floor) 4.5 kW (Nominal Cooling Capacity) Mid-Wall split unit complete with anti-vibration mounting, brackets and all necessary accessories | No. | 8 |  | 0 |  |  | 8 |  | 12480 |  | 0 | [12 empty] | 1 | 6 | 2 | 204 | I | N
10 | 38 | Apply anti-corrosion treatment on the condenser coil | Item | 1 |  | 0 |  |  | 1 |  | 12481 |  | 0 | [12 empty] | 1 | 6 | 2 | 204 | I | I
11 |  | Supply and install seamless high pressure refrigeration grade copper pipework complete with fittings, refrigerant formed joints and headers, tees, fixings, supports and insulation all in cable tray for the following external diameter (OD) sizes | [8 empty] | 12482 |  | 0 | [12 empty] | 1 | 6 | 2 | 204 | S | 0
11 | 39 | 22.2/28.58 (Liquid/Gas) | m | 51 |  | 0 |  |  | 51 |  | 12483 |  | 0 | [12 empty] | 1 | 6 | 2 | 204 | I | 1
11 | 40 | 15.88/19.05 (Liquid/Gas) | m | 1 |  | 0 |  |  | 1 |  | 12484 |  | 0 | [12 empty] | 1 | 6 | 2 | 204 | I | 1
11 | 41 | 9.52/15.88 (Liquid/Gas) | m | 22 |  | 0 |  |  | 22 |  | 12485 |  | 0 | [12 empty] | 1 | 6 | 2 | 204 | I | 1
11 | 42 | 6.35/12.7 (Liquid/Gas) | m | 133 |  | 0 |  |  | 133 |  | 12486 |  | 0 | [12 empty] | 1 | 6 | 2 | 204 | I | 1
11 | 43 | Branch piping controller kit | No. | 3 |  | 0 |  |  | 3 |  | 12487 |  | 0 | [12 empty] | 1 | 6 | 2 | 204 | I | N
11 | 44 | Outdoor unit multi connection piping | No. | 4 |  | 0 |  |  | 4 |  | 12488 |  | 0 | [12 empty] | 1 | 6 | 2 | 204 | I | N
11 |  | Supply and install solvent welded uPVC condensate drain pipework as scheduled and specified. Complete with 100mm deep P-Trap, all necessary hangers, supports, fixings and fittings. Internal diameter to be as follows: | [8 empty] | 12489 |  | 0 | [12 empty] | 1 | 6 | 2 | 204 | S | 0
11 | 45 | ND25 | m | 60 |  | 0 |  |  | 60 |  | 12490 |  | 0 | [12 empty] | 1 | 6 | 2 | 204 | I | 1
11 | 46 | ND40 | m | 60 |  | 0 |  |  | 60 |  | 12491 |  | 0 | [12 empty] | 1 | 6 | 2 | 204 | I | 1
11 |  | Supply and install galvanised cable tray for all pipes and wires running in the ceiling void, size to be as follows: | [8 empty] | 12492 |  | 0 | [12 empty] | 1 | 6 | 2 | 204 | S | 0
11 | 47 | 200mm x 100mm | m | 75 |  | 0 |  |  | 75 |  | 12493 |  | 0 | [12 empty] | 1 | 6 | 2 | 204 | I | 1
11 | 48 | Supply and install control cabling between condensing units and indoor units | Item | 1 |  | 0 |  |  | 1 |  | 12494 |  | 0 | [12 empty] | 1 | 6 | 2 | 204 | I | I
11 | 49 | Supply and wired remote controls with temperature display, temperature set point, 3 fan speeds, ON/OFF and cooling/heating mode functions for each individual evaporator unit | No. | 12 |  | 0 |  |  | 12 |  | 12495 |  | 0 | [12 empty] | 1 | 6 | 2 | 204 | I | N
11 | 50 | Supply, install and connect the cable from electrical isolator to condensing unit (1.5m per out door unit) | Item | 1 |  | 0 |  |  | 1 |  | 12496 |  | 0 | [12 empty] | 1 | 6 | 2 | 204 | I | I
11 | 51 | Supply, install and connect the cable from electrical isolator to evaporator unit (1.5m per indoor unit) | Item | 1 |  | 0 |  |  | 1 |  | 12497 |  | 0 | [12 empty] | 1 | 6 | 2 | 204 | I | I
11 | 52 | Supply and install 3 core PVC flexible electrical cable with plug (1.5m per indoor unit) | Item | 1 |  | 0 |  |  | 1 |  | 12498 |  | 0 | [12 empty] | 1 | 6 | 2 | 204 | I | I
11 |  | Supply and install galvanised sheet metal ducting complete with thermal insulation, all necessary hanger, brackets and accessories as shown on the drawing. | [8 empty] | 12499 |  | 0 | [12 empty] | 1 | 6 | 2 | 204 | S | 0
11 |  | Thickness 0.6 mm with 25 mm thermal insulation: | [8 empty] | 12500 |  | 0 | [12 empty] | 1 | 6 | 2 | 204 | S | 0
11 | 53 | 350 x 250mm | m | 5 |  | 0 |  |  | 5 |  | 12501 |  | 0 | [12 empty] | 1 | 6 | 2 | 204 | I | 1
12 | 54 | Ø250 | m | 3 |  | 0 |  |  | 3 |  | 12502 |  | 0 | [12 empty] | 1 | 6 | 2 | 204 | I | 1
12 |  | Supply and install wire reinforced aluminium flexible ducting complete with clamps, duct sealant and fixings | [8 empty] | 12503 |  | 0 | [12 empty] | 1 | 6 | 2 | 204 | S | 0
12 | 55 | Ø250 | m | 6 |  | 0 |  |  | 6 |  | 12504 |  | 0 | [12 empty] | 1 | 6 | 2 | 204 | I | 1
12 |  | Supply and install dampers complete with fittings and accessories | [8 empty] | 12505 |  | 0 | [12 empty] | 1 | 6 | 2 | 204 | S | 0
12 | 56 | size: 350 x 250 | No. | 2 |  | 0 |  |  | 2 |  | 12506 |  | 0 | [12 empty] | 1 | 6 | 2 | 204 | I | N
12 |  | Supply and install weather louvre complete with mesh, all neccesary fittings, fixing, supports and accessories as scheduled and specified | [8 empty] | 12507 |  | 0 | [12 empty] | 1 | 6 | 2 | 204 | S | 0
12 | 57 | size: 450 x 200 | No. | 2 |  | 0 |  |  | 2 |  | 12508 |  | 0 | [12 empty] | 1 | 6 | 2 | 204 | I | N
12 |  | Supply and install slide-in primary air filter complete with supports and accessories | [8 empty] | 12509 |  | 0 | [12 empty] | 1 | 6 | 2 | 204 | S | 0
12 | 58 | Size: 450 x 200 Grade: G3 | No. | 2 |  | 0 |  |  | 2 |  | 12510 |  | 0 | [12 empty] | 1 | 6 | 2 | 204 | I | N
12 |  | Supply and install constant volume round diffuser in 595 x 595 epoxy powdercoated plate complete with supports and accessories as scheduled and specified: | [8 empty] | 12511 |  | 0 | [12 empty] | 1 | 6 | 2 | 204 | S | 0
12 | 59 | Ø250 | No. | 4 |  | 0 |  |  | 4 |  | 12512 |  | 0 | [12 empty] | 1 | 6 | 2 | 204 | I | N
12 | 60 | Flushing and pressure testing of refrigeration piping | Item | 1 |  | 0 |  |  | 1 |  | 12513 |  | 0 | [12 empty] | 1 | 6 | 2 | 204 | I | I
12 | 61 | Supply and install galvanised trunking to cover all exposed refrigeration piping with accessories as specified. Galvanised trunking to be painted same colour as the exterior of the building. | m | 40 |  | 0 |  |  | 40 |  | 12514 |  | 0 | [12 empty] | 1 | 6 | 2 | 204 | I | 1
12 | 62 | Equipment labelling as per SABS | Item | 1 |  | 0 |  |  | 1 |  | 12515 |  | 0 | [12 empty] | 1 | 6 | 2 | 204 | I | I
12 | 63 | Testing and Commissioning of all systems | Item | 1 |  | 0 |  |  | 1 |  | 12516 |  | 0 | [12 empty] | 1 | 6 | 2 | 204 | I | I
13 |  | SECTION 2: AIR CONDITIONING (Refer to drawing PE582M_740_01_0 Rev 0) | [8 empty] | 12517 |  | 0 | [12 empty] | 1 | 6 | 2 | 204 | H | 0
13 |  | Supply, deliver to site and install a heat regeneration VRF type air conditioning systems complete with inverter compressors and R410a refrigeration gas and as specified in technical specification document and as shown on the drawings: | [8 empty] | 12518 |  | 0 | [12 empty] | 1 | 6 | 2 | 204 | S | 0
13 |  | Supply, deliver and install the following evaporative air conditioner systems. The systems are to be evaporative type complete with water connection, circulation pump, membrane, drip tray, controls, steel support frame and necessary fittings and accesories. | [8 empty] | 12750 |  | 0 | [12 empty] | 1 | 6 | 2 | 204 | S | 0
13 |  | SYSTEM 3 | [8 empty] | 12519 |  | 0 | [12 empty] | 1 | 6 | 2 | 204 | H | 0
13 | 64 | ODU-3 Supply and install 39 kW (Nominal Cooling Capacity) condensing unit complete with fans, compressors, refrigeration circuits, anti-vibration mounting, etc. | No. | 1 |  | 0 |  |  | 1 |  | 12520 |  | 0 | [12 empty] | 1 | 6 | 2 | 204 | I | N
13 | 65 | ACU NE1 ; ACU NE3 & ACU NE4 3.6 kW (Nominal Cooling Capacity) Ceiling cassette unit complete with anti-vibration mounting, brackets and all necessary accessories, capable of flush mounting in a 250 mm ceiling space with 600 mm x 600 mm footprint. | No. | 3 |  | 0 |  |  | 3 |  | 12521 |  | 0 | [12 empty] | 1 | 6 | 2 | 204 | I | N
13 | 66 | ACU NE2 4.5 kW (Nominal Cooling Capacity) Ceiling cassette unit complete with anti-vibration mounting, brackets and all necessary accessories, capable of flush mounting in a 250 mm ceiling space with 600 mm x 600 mm footprint. | No. | 1 |  | 0 |  |  | 1 |  | 12522 |  | 0 | [12 empty] | 1 | 6 | 2 | 204 | I | N
13 | 67 | ACU NE2 11 kW (Nominal Cooling Capacity) Ceiling cassette unit complete with anti-vibration mounting, brackets and all necessary accessories, capable of flush mounting in a 250 mm ceiling space with 600 mm x 600 mm footprint. | No. | 1 |  | 0 |  |  | 1 |  | 12523 |  | 0 | [12 empty] | 1 | 6 | 2 | 204 | I | N
13 | 68 | ACU NE6-NE8 4.5 kW (Nominal Cooling Capacity) Mid-Wall split unit complete with anti-vibration mounting, brackets and all necessary accessories | No. | 3 |  | 0 |  |  | 3 |  | 12524 |  | 0 | [12 empty] | 1 | 6 | 2 | 204 | I | N
13 | 69 | Apply anti-corrosion treatment on the condenser coil | Item | 1 |  | 0 |  |  | 1 |  | 12525 |  | 0 | [12 empty] | 1 | 6 | 2 | 204 | I | I
13 |  | Supply and install seamless high pressure refrigeration grade copper pipework complete with fittings, refrigerant formed joints and headers, tees, fixings, supports and insulation all in cable tray for the following external diameter (OD) sizes | [8 empty] | 12526 |  | 0 | [12 empty] | 1 | 6 | 2 | 204 | S | 0
13 | 70 | 19.05/28.58 (Liquid/Gas) | m | 9 |  | 0 |  |  | 9 |  | 12527 |  | 0 | [12 empty] | 1 | 6 | 2 | 204 | I | 1
13 | 71 | 9.52/15.88 (Liquid/Gas) | m | 28 |  | 0 |  |  | 28 |  | 12528 |  | 0 | [12 empty] | 1 | 6 | 2 | 204 | I | 1
14 | 72 | 6.35/12.7 (Liquid/Gas) | m | 98 |  | 0 |  |  | 98 |  | 12529 |  | 0 | [12 empty] | 1 | 6 | 2 | 204 | I | 1
14 | 73 | Branch piping controller kit | No. | 1 |  | 0 |  |  | 1 |  | 12530 |  | 0 | [12 empty] | 1 | 6 | 2 | 204 | I | N
14 | 74 | Outdoor unit multi connection piping | No. | 4 |  | 0 |  |  | 4 |  | 12531 |  | 0 | [12 empty] | 1 | 6 | 2 | 204 | I | N
14 |  | Supply and install solvent welded uPVC condensate drain pipework as scheduled and specified. Complete with 100mm deep P-Trap, all necessary hangers, supports, fixings and fittings. Internal diameter to be as follows: | [8 empty] | 12532 |  | 0 | [12 empty] | 1 | 6 | 2 | 204 | S | 0
14 | 75 | ND25 | m | 25 |  | 0 |  |  | 25 |  | 12533 |  | 0 | [12 empty] | 1 | 6 | 2 | 204 | I | 1
14 | 76 | ND40 | m | 5 |  | 0 |  |  | 5 |  | 12534 |  | 0 | [12 empty] | 1 | 6 | 2 | 204 | I | 1
14 |  | Supply and install galvanised cable tray for all pipes and wires running in the ceiling void, size to be as follows: | [8 empty] | 12535 |  | 0 | [12 empty] | 1 | 6 | 2 | 204 | S | 0
14 | 77 | 200mm x 100mm | m | 70 |  | 0 |  |  | 70 |  | 12536 |  | 0 | [12 empty] | 1 | 6 | 2 | 204 | I | 1
14 | 78 | Supply and install control cabling between condensing units and indoor units | Item | 1 |  | 0 |  |  | 1 |  | 12537 |  | 0 | [12 empty] | 1 | 6 | 2 | 204 | I | I
14 | 79 | Supply and wired remote controls with temperature display, temperature set point, 3 fan speeds, ON/OFF and cooling/heating mode functions for each individual evaporator unit | No. | 8 |  | 0 |  |  | 8 |  | 12538 |  | 0 | [12 empty] | 1 | 6 | 2 | 204 | I | N
14 | 80 | Supply, install and connect the cable from electrical isolator to condensing unit (1.5m per out door unit) | Item | 1 |  | 0 |  |  | 1 |  | 12539 |  | 0 | [12 empty] | 1 | 6 | 2 | 204 | I | I
14 | 81 | Supply, install and connect the cable from electrical isolator to evaporator unit (1.5m per indoor unit) | Item | 1 |  | 0 |  |  | 1 |  | 12540 |  | 0 | [12 empty] | 1 | 6 | 2 | 204 | I | I
14 | 82 | Supply and install 3 core PVC flexible electrical cable with plug (1.5m per indoor unit) | Item | 1 |  | 0 |  |  | 1 |  | 12541 |  | 0 | [12 empty] | 1 | 6 | 2 | 204 | I | I
14 | 83 | Flushing and pressure testing of refrigeration piping | Item | 1 |  | 0 |  |  | 1 |  | 12542 |  | 0 | [12 empty] | 1 | 6 | 2 | 204 | I | I
14 | 84 | Supply and install galvanised trunking to cover all exposed refrigeration piping with accessories as specified. Galvanised trunking to be painted same colour as the exterior of the building. | m | 10 |  | 0 |  |  | 10 |  | 12543 |  | 0 | [12 empty] | 1 | 6 | 2 | 204 | I | 1
14 | 85 | Equipment labelling as per SABS | Item | 1 |  | 0 |  |  | 1 |  | 12544 |  | 0 | [12 empty] | 1 | 6 | 2 | 204 | I | I
14 | 86 | Testing and Commissioning of all systems | Item | 1 |  | 0 |  |  | 1 |  | 12545 |  | 0 | [12 empty] | 1 | 6 | 2 | 204 | I | I
14 |  | SYSTEM 4 | [8 empty] | 12546 |  | 0 | [12 empty] | 1 | 6 | 2 | 204 | H | 0
14 | 87 | ODU-4 Supply and install 84 kW (Nominal Cooling Capacity) condensing unit complete with fans, compressors, refrigeration circuits, anti-vibration mounting, etc. | No. | 1 |  | 0 |  |  | 1 |  | 12547 |  | 0 | [12 empty] | 1 | 6 | 2 | 204 | I | N
15 | 88 | ACU K1 - K6 14 kW (Nominal Cooling Capacity) Ceiling cassette unit complete with anti-vibration mounting, brackets and all necessary accessories | No. | 6 |  | 0 |  |  | 6 |  | 12548 |  | 0 | [12 empty] | 1 | 6 | 2 | 204 | I | N
15 | 89 | Apply anti-corrosion treatment on the condenser coil | Item | 1 |  | 0 |  |  | 1 |  | 12549 |  | 0 | [12 empty] | 1 | 6 | 2 | 204 | I | I
15 |  | Supply and install seamless high pressure refrigeration grade copper pipework complete with fittings, refrigerant formed joints and headers, tees, fixings, supports and insulation all in cable tray for the following external diameter (OD) sizes | [8 empty] | 12550 |  | 0 | [12 empty] | 1 | 6 | 2 | 204 | S | 0
15 | 90 | 22.2/28.58 (Liquid/Gas) | m | 6 |  | 0 |  |  | 6 |  | 12551 |  | 0 | [12 empty] | 1 | 6 | 2 | 204 | I | 1
15 | 91 | 28.58/34.93 (Liquid/Gas) | m | 12 |  | 0 |  |  | 12 |  | 12552 |  | 0 | [12 empty] | 1 | 6 | 2 | 204 | I | 1
15 | 92 | 9.52/15.88 (Liquid/Gas) | m | 150 |  | 0 |  |  | 150 |  | 12553 |  | 0 | [12 empty] | 1 | 6 | 2 | 204 | I | 1
15 | 93 | Branch piping controller kit | No. | 1 |  | 0 |  |  | 1 |  | 12554 |  | 0 | [12 empty] | 1 | 6 | 2 | 204 | I | N
15 | 94 | Outdoor unit multi connection piping | No. | 1 |  | 0 |  |  | 1 |  | 12555 |  | 0 | [12 empty] | 1 | 6 | 2 | 204 | I | N
15 |  | Supply and install solvent welded uPVC condensate drain pipework as scheduled and specified. Complete with 100mm deep P-Trap, all necessary hangers, supports, fixings and fittings. Internal diameter to be as follows: | [8 empty] | 12556 |  | 0 | [12 empty] | 1 | 6 | 2 | 204 | S | 0
15 | 95 | ND25 | m | 55 |  | 0 |  |  | 55 |  | 12557 |  | 0 | [12 empty] | 1 | 6 | 2 | 204 | I | 1
15 | 96 | ND40 | m | 20 |  | 0 |  |  | 20 |  | 12558 |  | 0 | [12 empty] | 1 | 6 | 2 | 204 | I | 1
15 |  | Supply and install galvanised cable tray for all pipes and wires running in the ceiling void, size to be as follows: | [8 empty] | 12559 |  | 0 | [12 empty] | 1 | 6 | 2 | 204 | S | 0
15 | 97 | 200mm x 100mm | m | 35 |  | 0 |  |  | 35 |  | 12560 |  | 0 | [12 empty] | 1 | 6 | 2 | 204 | I | 1
15 | 98 | Supply and install control cabling between condensing units and indoor units | Item | 1 |  | 0 |  |  | 1 |  | 12561 |  | 0 | [12 empty] | 1 | 6 | 2 | 204 | I | I
15 | 99 | Supply and wired remote controls with temperature display, temperature set point, 3 fan speeds, ON/OFF and cooling/heating mode functions for each individual evaporator unit | No. | 1 |  | 0 |  |  | 1 |  | 12562 |  | 0 | [12 empty] | 1 | 6 | 2 | 204 | I | N
15 | 100 | Supply, install and connect the cable from electrical isolator to condensing unit (1.5m per out door unit) | Item | 1 |  | 0 |  |  | 1 |  | 12563 |  | 0 | [12 empty] | 1 | 6 | 2 | 204 | I | I
15 | 101 | Supply, install and connect the cable from electrical isolator to evaporator unit (1.5m per indoor unit) | Item | 1 |  | 0 |  |  | 1 |  | 12564 |  | 0 | [12 empty] | 1 | 6 | 2 | 204 | I | I
15 | 102 | Supply and install 3 core PVC flexible electrical cable with plug (1.5m per indoor unit) | Item | 1 |  | 0 |  |  | 1 |  | 12565 |  | 0 | [12 empty] | 1 | 6 | 2 | 204 | I | I
15 | 103 | Flushing and pressure testing of refrigeration piping | Item | 1 |  | 0 |  |  | 1 |  | 12566 |  | 0 | [12 empty] | 1 | 6 | 2 | 204 | I | I
16 | 104 | Supply and install galvanised trunking to cover all exposed refrigeration piping with accessories as specified. Galvanised trunking to be painted same colour as the exterior of the building. | m | 10 |  | 0 |  |  | 10 |  | 12567 |  | 0 | [12 empty] | 1 | 6 | 2 | 204 | I | 1
16 | 105 | Equipment labelling as per SABS | Item | 1 |  | 0 |  |  | 1 |  | 12568 |  | 0 | [12 empty] | 1 | 6 | 2 | 204 | I | I
16 | 106 | Testing and Commissioning of all systems | Item | 1 |  | 0 |  |  | 1 |  | 12569 |  | 0 | [12 empty] | 1 | 6 | 2 | 204 | I | I
16 |  | SYSTEM 5 | [8 empty] | 12570 |  | 0 | [12 empty] | 1 | 6 | 2 | 204 | H | 0
16 | 107 | ODU-5 Supply and install 26 kW (Nominal Cooling Capacity) condensing unit complete with fans, compressors, refrigeration circuits, anti-vibration mounting, etc. | No. | 1 |  | 0 |  |  | 1 |  | 12571 |  | 0 | [12 empty] | 1 | 6 | 2 | 204 | I | N
16 | 108 | ACU SE1 - ACU SE4 3.6 kW (Nominal Cooling Capacity) Mid-Wall split unit complete with anti-vibration mounting, brackets and all necessary accessories | No. | 4 |  | 0 |  |  | 4 |  | 12572 |  | 0 | [12 empty] | 1 | 6 | 2 | 204 | I | N
16 | 109 | ACU SE5 4.5 kW (Nominal Cooling Capacity) Mid-Wall split unit complete with anti-vibration mounting, brackets and all necessary accessories | No. | 1 |  | 0 |  |  | 1 |  | 12573 |  | 0 | [12 empty] | 1 | 6 | 2 | 204 | I | N
16 | 110 | ACU SE8 & SE9 3.6 kW (Nominal Cooling Capacity) Ceiling cassette unit complete with anti-vibration mounting, brackets and all necessary accessories, capable of flush mounting in a 250 mm ceiling space with 600 mm x 600 mm footprint. | No. | 2 |  | 0 |  |  | 2 |  | 12574 |  | 0 | [12 empty] | 1 | 6 | 2 | 204 | I | N
16 | 111 | Apply anti-corrosion treatment on the condenser coil | Item | 1 |  | 0 |  |  | 1 |  | 12575 |  | 0 | [12 empty] | 1 | 6 | 2 | 204 | I | I
16 |  | Supply and install seamless high pressure refrigeration grade copper pipework complete with fittings, refrigerant formed joints and headers, tees, fixings, supports and insulation all in cable tray for the following external diameter (OD) sizes | [8 empty] | 12576 |  | 0 | [12 empty] | 1 | 6 | 2 | 204 | S | 0
16 | 112 | 19.05/28.58 (Liquid/Gas) | m | 8 |  | 0 |  |  | 8 |  | 12577 |  | 0 | [12 empty] | 1 | 6 | 2 | 204 | I | 1
16 | 113 | 6.35/12.7 (Liquid/Gas) | m | 200 |  | 0 |  |  | 200 |  | 12578 |  | 0 | [12 empty] | 1 | 6 | 2 | 204 | I | 1
16 | 114 | Branch piping controller kit | No. | 1 |  | 0 |  |  | 1 |  | 12579 |  | 0 | [12 empty] | 1 | 6 | 2 | 204 | I | N
16 | 115 | Outdoor unit multi connection piping | No. | 4 |  | 0 |  |  | 4 |  | 12580 |  | 0 | [12 empty] | 1 | 6 | 2 | 204 | I | N
16 |  | Supply and install solvent welded uPVC condensate drain pipework as scheduled and specified. Complete with 100mm deep P-Trap, all necessary hangers, supports, fixings and fittings. Internal diameter to be as follows: | [8 empty] | 12581 |  | 0 | [12 empty] | 1 | 6 | 2 | 204 | S | 0
16 | 116 | ND25 | m | 20 |  | 0 |  |  | 20 |  | 12582 |  | 0 | [12 empty] | 1 | 6 | 2 | 204 | I | 1
16 | 117 | ND40 | m | 10 |  | 0 |  |  | 10 |  | 12583 |  | 0 | [12 empty] | 1 | 6 | 2 | 204 | I | 1
17 |  | Supply and install galvanised cable tray for all pipes and wires running in the ceiling void, size to be as follows: | [8 empty] | 12584 |  | 0 | [12 empty] | 1 | 6 | 2 | 204 | S | 0
17 | 118 | 200mm x 100mm | m | 65 |  | 0 |  |  | 65 |  | 12585 |  | 0 | [12 empty] | 1 | 6 | 2 | 204 | I | 1
17 | 119 | Supply and install control cabling between condensing units and indoor units | Item | 1 |  | 0 |  |  | 1 |  | 12586 |  | 0 | [12 empty] | 1 | 6 | 2 | 204 | I | I
17 | 120 | Supply and wired remote controls with temperature display, temperature set point, 3 fan speeds, ON/OFF and cooling/heating mode functions for each individual evaporator unit | No. | 6 |  | 0 |  |  | 6 |  | 12587 |  | 0 | [12 empty] | 1 | 6 | 2 | 204 | I | N
17 | 121 | Supply, install and connect the cable from electrical isolator to condensing unit (1.5m per out door unit) | Item | 1 |  | 0 |  |  | 1 |  | 12588 |  | 0 | [12 empty] | 1 | 6 | 2 | 204 | I | I
17 | 122 | Supply, install and connect the cable from electrical isolator to evaporator unit (1.5m per indoor unit) | Item | 1 |  | 0 |  |  | 1 |  | 12589 |  | 0 | [12 empty] | 1 | 6 | 2 | 204 | I | I
17 | 123 | Supply and install 3 core PVC flexible electrical cable with plug (1.5m per indoor unit) | Item | 1 |  | 0 |  |  | 1 |  | 12590 |  | 0 | [12 empty] | 1 | 6 | 2 | 204 | I | I
17 | 124 | Flushing and pressure testing of refrigeration piping | Item | 1 |  | 0 |  |  | 1 |  | 12591 |  | 0 | [12 empty] | 1 | 6 | 2 | 204 | I | I
17 | 125 | Supply and install galvanised trunking to cover all exposed refrigeration piping with accessories as specified. Galvanised trunking to be painted same colour as the exterior of the building. | m | 10 |  | 0 |  |  | 10 |  | 12592 |  | 0 | [12 empty] | 1 | 6 | 2 | 204 | I | 1
17 | 126 | Equipment labelling as per SABS | Item | 1 |  | 0 |  |  | 1 |  | 12593 |  | 0 | [12 empty] | 1 | 6 | 2 | 204 | I | I
17 | 127 | Testing and Commissioning of all systems | Item | 1 |  | 0 |  |  | 1 |  | 12594 |  | 0 | [12 empty] | 1 | 6 | 2 | 204 | I | I
17 |  | SYSTEM 6 | [8 empty] | 12595 |  | 0 | [12 empty] | 1 | 6 | 2 | 204 | H | 0
17 | 128 | ODU-7 Supply and install 5 kW (Nominal Cooling Capacity) condensing unit complete with fans, compressors, refrigeration circuits, anti-vibration mounting, etc. | No. | 1 |  | 0 |  |  | 1 |  | 12596 |  | 0 | [12 empty] | 1 | 6 | 2 | 204 | I | N
17 | 129 | ACU SE6 5 kW (Nominal Cooling Capacity) mid-wall unit complete with anti-vibration mounting, brackets and all necessary accessories. Stainless Steel drip tray as specified. | No. | 1 |  | 0 |  |  | 1 |  | 12597 |  | 0 | [12 empty] | 1 | 6 | 2 | 204 | I | N
17 | 130 | Apply anti-corrosion treatment on the condenser coil | Item | 1 |  | 0 |  |  | 1 |  | 12598 |  | 0 | [12 empty] | 1 | 6 | 2 | 204 | I | I
17 |  | Supply and install seamless high pressure refrigeration grade copper pipework complete with fittings, refrigerant formed joints and headers, tees, fixings, supports and insulation all in cable tray for the following external diameter (OD) sizes | [8 empty] | 12599 |  | 0 | [12 empty] | 1 | 6 | 2 | 204 | S | 0
17 | 131 | 6.35/9.52 | m | 10 |  | 0 |  |  | 10 |  | 12600 |  | 0 | [12 empty] | 1 | 6 | 2 | 204 | I | 1
18 |  | Supply and install solvent welded uPVC condensate drain pipework as scheduled and specified. Complete with 100mm deep P-Trap, all necessary hangers, supports, fixings and fittings. Internal diameter to be as follows: | [8 empty] | 12601 |  | 0 | [12 empty] | 1 | 6 | 2 | 204 | S | 0
18 | 132 | ND18 | m | 8 |  | 0 |  |  | 8 |  | 12602 |  | 0 | [12 empty] | 1 | 6 | 2 | 204 | I | 1
18 |  | Supply and install galvanised cable tray for all pipes and wires running in the ceiling void, size to be as follows: | [8 empty] | 12603 |  | 0 | [12 empty] | 1 | 6 | 2 | 204 | S | 0
18 | 133 | 200mm x 100mm | m | 10 |  | 0 |  |  | 10 |  | 12604 |  | 0 | [12 empty] | 1 | 6 | 2 | 204 | I | 1
18 | 134 | Supply and install control cabling between condensing units and indoor units | Item | 1 |  | 0 |  |  | 1 |  | 12605 |  | 0 | [12 empty] | 1 | 6 | 2 | 204 | I | I
18 | 135 | Supply and wired remote controls with temperature display, temperature set point, 3 fan speeds, ON/OFF and cooling/heating mode functions for each individual evaporator unit | No. | 1 |  | 0 |  |  | 1 |  | 12606 |  | 0 | [12 empty] | 1 | 6 | 2 | 204 | I | N
18 | 136 | Supply, install and connect the cable from electrical isolator to condensing unit (1.5m per out door unit) | Item | 1 |  | 0 |  |  | 1 |  | 12607 |  | 0 | [12 empty] | 1 | 6 | 2 | 204 | I | I
18 | 137 | Supply, install and connect the cable from electrical isolator to evaporatingunit (1.5m per indoor unit) | Item | 1 |  | 0 |  |  | 1 |  | 12608 |  | 0 | [12 empty] | 1 | 6 | 2 | 204 | I | I
18 | 138 | Supply and install 3 core PVC flexible electrical cable with plug (1.5m per indoor unit) | Item | 1 |  | 0 |  |  | 1 |  | 12609 |  | 0 | [12 empty] | 1 | 6 | 2 | 204 | I | I
18 | 139 | Flushing and pressure testing of refrigeration piping | Item | 1 |  | 0 |  |  | 1 |  | 12610 |  | 0 | [12 empty] | 1 | 6 | 2 | 204 | I | I
18 | 140 | Supply and install galvanised trunking to cover all exposed refrigeration piping with accessories as specified. Galvanised trunking to be painted same colour as the exterior of the building. | m | 6 |  | 0 |  |  | 6 |  | 12611 |  | 0 | [12 empty] | 1 | 6 | 2 | 204 | I | 1
18 | 141 | Equipment labelling as per SABS | Item | 1 |  | 0 |  |  | 1 |  | 12612 |  | 0 | [12 empty] | 1 | 6 | 2 | 204 | I | I
18 | 142 | Testing and Commissioning of all systems | Item | 1 |  | 0 |  |  | 1 |  | 12613 |  | 0 | [12 empty] | 1 | 6 | 2 | 204 | I | I
18 |  | SYSTEM 7 | [8 empty] | 12614 |  | 0 | [12 empty] | 1 | 6 | 2 | 204 | H | 0
18 | 143 | ODU-7 Supply and install 5 kW (Nominal Cooling Capacity) condensing unit complete with fans, compressors, refrigeration circuits, anti-vibration mounting, etc. | No. | 1 |  | 0 |  |  | 1 |  | 12615 |  | 0 | [12 empty] | 1 | 6 | 2 | 204 | I | N
18 | 144 | ACU SE7 5 kW (Nominal Cooling Capacity) mid-wall unit complete with anti-vibration mounting, brackets and all necessary accessories. Stainless Steel drip tray as specified. | No. | 1 |  | 0 |  |  | 1 |  | 12616 |  | 0 | [12 empty] | 1 | 6 | 2 | 204 | I | N
18 | 145 | Apply anti-corrosion treatment on the condenser coil | Item | 1 |  | 0 |  |  | 1 |  | 12617 |  | 0 | [12 empty] | 1 | 6 | 2 | 204 | I | I
19 |  | Supply and install seamless high pressure refrigeration grade copper pipework complete with fittings, refrigerant formed joints and headers, tees, fixings, supports and insulation all in cable tray for the following external diameter (OD) sizes | [8 empty] | 12618 |  | 0 | [12 empty] | 1 | 6 | 2 | 204 | S | 0
19 | 146 | 6.35/9.52 | m | 10 |  | 0 |  |  | 10 |  | 12619 |  | 0 | [12 empty] | 1 | 6 | 2 | 204 | I | 1
19 |  | Supply and install solvent welded uPVC condensate drain pipework as scheduled and specified. Complete with 100mm deep P-Trap, all necessary hangers, supports, fixings and fittings. Internal diameter to be as follows: | [8 empty] | 12620 |  | 0 | [12 empty] | 1 | 6 | 2 | 204 | S | 0
19 | 147 | ND18 | m | 8 |  | 0 |  |  | 8 |  | 12621 |  | 0 | [12 empty] | 1 | 6 | 2 | 204 | I | 1
19 |  | Supply and install galvanised cable tray for all pipes and wires running in the ceiling void, size to be as follows: | [8 empty] | 12622 |  | 0 | [12 empty] | 1 | 6 | 2 | 204 | S | 0
19 | 148 | 200mm x 100mm | m | 10 |  | 0 |  |  | 10 |  | 12623 |  | 0 | [12 empty] | 1 | 6 | 2 | 204 | I | 1
19 | 149 | Supply and install control cabling between condensing units and indoor units | Item | 1 |  | 0 |  |  | 1 |  | 12624 |  | 0 | [12 empty] | 1 | 6 | 2 | 204 | I | I
19 | 150 | Supply and wired remote controls with temperature display, temperature set point, 3 fan speeds, ON/OFF and cooling/heating mode functions for each individual evaporator unit | No. | 1 |  | 0 |  |  | 1 |  | 12625 |  | 0 | [12 empty] | 1 | 6 | 2 | 204 | I | N
19 | 151 | Supply, install and connect the cable from electrical isolator to condensing unit (1.5m per out door unit) | Item | 1 |  | 0 |  |  | 1 |  | 12626 |  | 0 | [12 empty] | 1 | 6 | 2 | 204 | I | I
19 | 152 | Supply and install 3 core PVC flexible electrical cable with plug (1.5m per indoor unit) | Item | 1 |  | 0 |  |  | 1 |  | 12627 |  | 0 | [12 empty] | 1 | 6 | 2 | 204 | I | I
19 | 153 | Flushing and pressure testing of refrigeration piping | Item | 1 |  | 0 |  |  | 1 |  | 12628 |  | 0 | [12 empty] | 1 | 6 | 2 | 204 | I | I
19 | 154 | Supply and install galvanised trunking to cover all exposed refrigeration piping with accessories as specified. Galvanised trunking to be painted same colour as the exterior of the building. | m | 6 |  | 0 |  |  | 6 |  | 12629 |  | 0 | [12 empty] | 1 | 6 | 2 | 204 | I | 1
19 | 155 | Equipment labelling as per SABS | Item | 1 |  | 0 |  |  | 1 |  | 12630 |  | 0 | [12 empty] | 1 | 6 | 2 | 204 | I | I
19 | 156 | Testing and Commissioning of all systems | Item | 1 |  | 0 |  |  | 1 |  | 12631 |  | 0 | [12 empty] | 1 | 6 | 2 | 204 | I | I
20 |  | Supply, deliver and install the following evaporative air conditioner systems. The systems are to be evaporative type complete with water connection, circulation pump, membrane, drip tray, controls, steel support frame and necessary fittings and accesories. | [8 empty] | 12632 |  | 0 | [12 empty] | 1 | 6 | 2 | 204 | S | 0
20 |  | SYSTEM 8 | [8 empty] | 12633 |  | 0 | [12 empty] | 1 | 6 | 2 | 204 | H | 0
20 | 157 | EVAP K01 - K03 Supply and install 14 kW (Nominal capacity) evaporative cooler, complete with water connection, circulation pump, membrane, drip tray, controls, steel support frame and necessary fittings and accesories. | No. | 3 |  | 0 |  |  | 3 |  | 12634 |  | 0 | [12 empty] | 1 | 6 | 2 | 204 | I | N
20 | 158 | Supply and install stardard supply air delivery plenum to match evaporative cooling units. | No. | 3 |  | 0 |  |  | 3 |  | 12635 |  | 0 | [12 empty] | 1 | 6 | 2 | 204 | I | N
20 | 159 | Supply and install controller and interlinking connection cable for evaporative cooling units | Item | 1 |  | 0 |  |  | 1 |  | 12636 |  | 0 | [12 empty] | 1 | 6 | 2 | 204 | I | I
20 | 160 | Supply, install and connect the cable from electrical isolator to condensing unit (1.5m per out door unit) | Item | 1 |  | 0 |  |  | 1 |  | 12637 |  | 0 | [12 empty] | 1 | 6 | 2 | 204 | I | I
20 | 161 | Supply and install 3 core PVC flexible electrical cable with plug (1.5m per indoor unit) | Item | 1 |  | 0 |  |  | 1 |  | 12638 |  | 0 | [12 empty] | 1 | 6 | 2 | 204 | I | I
20 | 162 | Equipment labelling as per SABS | Item | 1 |  | 0 |  |  | 1 |  | 12639 |  | 0 | [12 empty] | 1 | 6 | 2 | 204 | I | I
20 | 163 | Testing and Commissioning of all systems | Item | 1 |  | 0 |  |  | 1 |  | 12640 |  | 0 | [12 empty] | 1 | 6 | 2 | 204 | I | I
20 |  | SECTION 3: VENTILATION - FRESH AIR SUPPLY SYSTEMS (Refer to drawing PE582M_740_01_0 Rev 0) | [8 empty] | 12641 |  | 0 | [12 empty] | 1 | 6 | 2 | 204 | H | 0
20 |  | Supply and install supply air fan systems complete with sound attenuators, flexible collars, anti vibration mountings, all necessary fittings, fixings and accessories as scheduled and specified | [8 empty] | 12642 |  | 0 | [12 empty] | 1 | 6 | 2 | 204 | S | 0
20 | 164 | FAF SE 01 Ø250 Duty: 210 l/s @ 200 Pa | No. | 1 |  | 0 |  |  | 1 |  | 12643 |  | 0 | [12 empty] | 1 | 6 | 2 | 204 | I | N
20 | 165 | FAF NE01 & NE02 Ø500 Duty: 1060 l/s @ 250 | No. | 2 |  | 0 |  |  | 2 |  | 12644 |  | 0 | [12 empty] | 1 | 6 | 2 | 204 | I | N
20 | 166 | FAF NE 03 Ø150 Duty: 100 l/s @ 150 Pa | No. | 1 |  | 0 |  |  | 1 |  | 12645 |  | 0 | [12 empty] | 1 | 6 | 2 | 204 | I | N
20 | 167 | FAF NE 04 Ø250 Duty: 155 l/s @ 200 Pa | No. | 1 |  | 0 |  |  | 1 |  | 12646 |  | 0 | [12 empty] | 1 | 6 | 2 | 204 | I | N
20 | 168 | FAF SW 01 Ø315 Duty: 240 l/s @ 180 Pa | No. | 1 |  | 0 |  |  | 1 |  | 12647 |  | 0 | [12 empty] | 1 | 6 | 2 | 204 | I | N
20 | 169 | FAF NW 01 Ø400 Duty: 625 l/s @ 200 Pa | No. | 1 |  | 0 |  |  | 1 |  | 12648 |  | 0 | [12 empty] | 1 | 6 | 2 | 204 | I | N
20 | 170 | FAF NW 02 Ø150 Duty: 80 l/s @ 180 Pa | No. | 1 |  | 0 |  |  | 1 |  | 12649 |  | 0 | [12 empty] | 1 | 6 | 2 | 204 | I | N
21 |  | Supply and install Weather Louver complete with all necessary fittings, fixings and accessories as scheduled and specified | [8 empty] | 12650 |  | 0 | [12 empty] | 1 | 6 | 2 | 204 | S | 0
21 | 171 | Size: 450 x 600 (WxH) | No. | 1 |  | 0 |  |  | 1 |  | 12651 |  | 0 | [12 empty] | 1 | 6 | 2 | 204 | I | N
21 | 172 | Size: 450 x 250 (WxH) | No. | 1 |  | 0 |  |  | 1 |  | 12652 |  | 0 | [12 empty] | 1 | 6 | 2 | 204 | I | N
21 | 173 | Size: 600 X 300 (WxH) | No. | 1 |  | 0 |  |  | 1 |  | 12653 |  | 0 | [12 empty] | 1 | 6 | 2 | 204 | I | N
21 | 174 | Size: 1200 x 1000 (WxH) | No. | 2 |  | 0 |  |  | 2 |  | 12654 |  | 0 | [12 empty] | 1 | 6 | 2 | 204 | I | N
21 | 175 | Size: 300 X 200 (WxH) | No. | 1 |  | 0 |  |  | 1 |  | 12655 |  | 0 | [12 empty] | 1 | 6 | 2 | 204 | I | N
21 | 176 | Size: 300 X 300 (WxH) | No. | 1 |  | 0 |  |  | 1 |  | 12656 |  | 0 | [12 empty] | 1 | 6 | 2 | 204 | I | N
21 | 177 | Size: 600 X 250 (WxH) | No. | 1 |  | 0 |  |  | 1 |  | 12657 |  | 0 | [12 empty] | 1 | 6 | 2 | 204 | I | N
21 | 178 | Size: 450 X 200 (WxH) | No. | 2 |  | 0 |  |  | 2 |  | 12658 |  | 0 | [12 empty] | 1 | 6 | 2 | 204 | I | N
21 | 179 | Size: 600 X 600 (WxH) | No. | 1 |  | 0 |  |  | 1 |  | 12659 |  | 0 | [12 empty] | 1 | 6 | 2 | 204 | I | N
21 | 180 | Size: 1000 X 450 (WxH) | No. | 1 |  | 0 |  |  | 1 |  | 12660 |  | 0 | [12 empty] | 1 | 6 | 2 | 204 | I | N
21 |  | Supply and install filter bank complete with all neccesary fittings fixings and accessories and scheduled and specified. | [8 empty] | 12661 |  | 0 | [12 empty] | 1 | 6 | 2 | 204 | S | 0
21 | 181 | Size: 450 x 600 (WxH) | No. | 1 |  | 0 |  |  | 1 |  | 12662 |  | 0 | [12 empty] | 1 | 6 | 2 | 204 | I | N
21 | 182 | Size: 450 x 250 (WxH) | No. | 1 |  | 0 |  |  | 1 |  | 12663 |  | 0 | [12 empty] | 1 | 6 | 2 | 204 | I | N
21 | 183 | Size: 600 X 300 (WxH) | No. | 1 |  | 0 |  |  | 1 |  | 12664 |  | 0 | [12 empty] | 1 | 6 | 2 | 204 | I | N
21 | 184 | Size: 1200 x 1000 (WxH) | No. | 1 |  | 0 |  |  | 1 |  | 12665 |  | 0 | [12 empty] | 1 | 6 | 2 | 204 | I | N
21 | 185 | Size: 300 X 200 (WxH) | No. | 1 |  | 0 |  |  | 1 |  | 12666 |  | 0 | [12 empty] | 1 | 6 | 2 | 204 | I | N
21 | 186 | Size: 300 X 300 (WxH) | No. | 1 |  | 0 |  |  | 1 |  | 12667 |  | 0 | [12 empty] | 1 | 6 | 2 | 204 | I | N
21 | 187 | Size: 600 X 250 (WxH) | No. | 1 |  | 0 |  |  | 1 |  | 12668 |  | 0 | [12 empty] | 1 | 6 | 2 | 204 | I | N
21 | 188 | Size: 450 X 200 (WxH) | No. | 1 |  | 0 |  |  | 1 |  | 12669 |  | 0 | [12 empty] | 1 | 6 | 2 | 204 | I | N
21 | 189 | Size: 600 X 600 (WxH) | No. | 1 |  | 0 |  |  | 1 |  | 12670 |  | 0 | [12 empty] | 1 | 6 | 2 | 204 | I | N
21 | 190 | Size: 1000 X 450 (WxH) | No. | 1 |  | 0 |  |  | 1 |  | 12671 |  | 0 | [12 empty] | 1 | 6 | 2 | 204 | I | N
21 |  | Supply and install galvanised sheet metal ducting. Complete with all neccesary hanger brackets and accessories as scheduled ans specified. | [8 empty] | 12672 |  | 0 | [12 empty] | 1 | 6 | 2 | 204 | S | 0
21 | 191 | Size: 300 x 200 | m | 2 |  | 0 |  |  | 2 |  | 12673 |  | 0 | [12 empty] | 1 | 6 | 2 | 204 | I | 1
21 | 192 | Size: 200 x 200 | m | 20 |  | 0 |  |  | 20 |  | 12674 |  | 0 | [12 empty] | 1 | 6 | 2 | 204 | I | 1
21 | 193 | Size: 200 x 250 | m | 5 |  | 0 |  |  | 5 |  | 12675 |  | 0 | [12 empty] | 1 | 6 | 2 | 204 | I | 1
22 | 194 | Size: 350 x 250 | m | 5 |  | 0 |  |  | 5 |  | 12676 |  | 0 | [12 empty] | 1 | 6 | 2 | 204 | I | 1
22 | 195 | Size: Ø150 | m | 20 |  | 0 |  |  | 20 |  | 12677 |  | 0 | [12 empty] | 1 | 6 | 2 | 204 | I | 1
22 | 196 | Size: Ø200 | m | 40 |  | 0 |  |  | 40 |  | 12678 |  | 0 | [12 empty] | 1 | 6 | 2 | 204 | I | 1
22 | 197 | Size: Ø250 | m | 20 |  | 0 |  |  | 20 |  | 12679 |  | 0 | [12 empty] | 1 | 6 | 2 | 204 | I | 1
22 | 198 | Size: Ø300 | m | 20 |  | 0 |  |  | 20 |  | 12680 |  | 0 | [12 empty] | 1 | 6 | 2 | 204 | I | 1
22 | 199 | Size: Ø350 | m | 20 |  | 0 |  |  | 20 |  | 12681 |  | 0 | [12 empty] | 1 | 6 | 2 | 204 | I | 1
22 | 200 | Size: Ø400 | m | 30 |  | 0 |  |  | 30 |  | 12682 |  | 0 | [12 empty] | 1 | 6 | 2 | 204 | I | 1
22 | 201 | Size: Ø450 | m | 25 |  | 0 |  |  | 25 |  | 12683 |  | 0 | [12 empty] | 1 | 6 | 2 | 204 | I | 1
22 | 202 | Size: Ø500 | m | 4 |  | 0 |  |  | 4 |  | 12684 |  | 0 | [12 empty] | 1 | 6 | 2 | 204 | I | 1
22 | 203 | Thickness: 0.6mm (Rectangular) | m² | 29 |  | 0 |  |  | 29 |  | 12685 |  | 0 | [12 empty] | 1 | 6 | 2 | 204 | I | 2
22 | 204 | Thickness: 0.6mm (Circular) | m² | 170 |  | 0 |  |  | 170 |  | 12686 |  | 0 | [12 empty] | 1 | 6 | 2 | 204 | I | 2
22 |  | Supply and install Butterfly Dampers. Complete with all necessary fittings and fixings as scheduled and specified | [8 empty] | 12687 |  | 0 | [12 empty] | 1 | 6 | 2 | 204 | S | 0
22 | 205 | Size: Ø150 | No. | 15 |  | 0 |  |  | 15 |  | 12688 |  | 0 | [12 empty] | 1 | 6 | 2 | 204 | I | N
22 | 206 | Size: Ø200 | No. | 1 |  | 0 |  |  | 1 |  | 12689 |  | 0 | [12 empty] | 1 | 6 | 2 | 204 | I | N
22 | 207 | Size: Ø250 | No. | 3 |  | 0 |  |  | 3 |  | 12690 |  | 0 | [12 empty] | 1 | 6 | 2 | 204 | I | N
22 | 208 | Size: Ø350 | No. | 13 |  | 0 |  |  | 13 |  | 12691 |  | 0 | [12 empty] | 1 | 6 | 2 | 204 | I | N
22 | 209 | Size: 350 x 250 | No. | 2 |  | 0 |  |  | 2 |  | 12692 |  | 0 | [12 empty] | 1 | 6 | 2 | 204 | I | N
22 | 210 | Size: 200 x 200 | No. | 1 |  | 0 |  |  | 1 |  | 12693 |  | 0 | [12 empty] | 1 | 6 | 2 | 204 | I | N
22 | 211 | Size: 200 x 250 | No. | 1 |  | 0 |  |  | 1 |  | 12694 |  | 0 | [12 empty] | 1 | 6 | 2 | 204 | I | N
22 | 212 | Supply and install control cabling betweeen the fans and the air conditioning systems | Item | 1 |  | 0 |  |  | 1 |  | 12695 |  | 0 | [12 empty] | 1 | 6 | 2 | 204 | I | I
22 | 213 | Supply and install wired wall mounted 3-speeds remote controller complete with display, timer and wiring to the fan | Item | 1 |  | 0 |  |  | 1 |  | 12696 |  | 0 | [12 empty] | 1 | 6 | 2 | 204 | I | I
22 | 214 | Final Electrical Connection for the fans | Item | 1 |  | 0 |  |  | 1 |  | 12697 |  | 0 | [12 empty] | 1 | 6 | 2 | 204 | I | I
22 | 215 | Equipment and Ductwork labelling as per SABS | Item | 1 |  | 0 |  |  | 1 |  | 12698 |  | 0 | [12 empty] | 1 | 6 | 2 | 204 | I | I
23 |  | SECTION 4: VENTILATION: EXTRACTION SYSTEMS | [8 empty] | 12699 |  | 0 | [12 empty] | 1 | 6 | 2 | 204 | H | 0
23 |  | Supply and install extract air fan systems complete with sound attenuators, flexible collars, antivibration mountings, all necessary fittings, fixings and accessories as scheduled and specified. | [8 empty] | 12700 |  | 0 | [12 empty] | 1 | 6 | 2 | 204 | S | 0
23 | 216 | EAF SE02, SE05, SE07, SW01, SW 04 Ø100 Duty: 27 l/s @ 35 Pa | No. | 5 |  | 0 |  |  | 5 |  | 12701 |  | 0 | [12 empty] | 1 | 6 | 2 | 204 | I | N
23 | 217 | EAF SE 06, Ø120 Duty: 35 l/s @ 35 Pa | No. | 1 |  | 0 |  |  | 1 |  | 12702 |  | 0 | [12 empty] | 1 | 6 | 2 | 204 | I | N
23 | 218 | EAF SE03, SE04, SE08, SW02, SW03, SW05, SW06, SW07, NE01, NE02, NE04, NE03 Ø150 Duty: 70 l/s @ 35 Pa | No. | 15 |  | 0 |  |  | 15 |  | 12703 |  | 0 | [12 empty] | 1 | 6 | 2 | 204 | I | N
23 | 219 | EAF SE 01 Ø355 Duty: 560 l/s @ 150 Pa | No. | 1 |  | 0 |  |  | 1 |  | 12704 |  | 0 | [12 empty] | 1 | 6 | 2 | 204 | I | N
23 | 220 | EAF S1,S2,S7,S8,S9,S10,S11,S12, S13,S14,S15,S20,S22,S24 Ø100 Duty: 27 l/s @ 35 Pa | No. | 16 |  | 0 |  |  | 16 |  | 12705 |  | 0 | [12 empty] | 1 | 6 | 2 | 204 | I | N
23 | 221 | EAF S3,S4,S5,S6,S16,S17,S18, S19,S21,S23,S25, Ø150 Duty: 70 l/s @ 35 Pa | No. | 14 |  | 0 |  |  | 14 |  | 12706 |  | 0 | [12 empty] | 1 | 6 | 2 | 204 | I | N
23 | 222 | EAF F1,F2,F7,F8,F9,F10,F11,F12, F13,F14,F15,F20,F22,F24 Ø100 Duty: 27 l/s @ 35 Pa | No. | 16 |  | 0 |  |  | 16 |  | 12707 |  | 0 | [12 empty] | 1 | 6 | 2 | 204 | I | N
23 | 223 | EAF F3,F4,F5,F6,F16,F17,F18, F19,F21,F23,F25 Ø150 Duty: 70 l/s @ 35 Pa | No. | 14 |  | 0 |  |  | 14 |  | 12708 |  | 0 | [12 empty] | 1 | 6 | 2 | 204 | I | N
23 | 224 | EAF SE 10, 11 Ø150 Duty: 50 l/s @ 35 Pa | No. | 2 |  | 0 |  |  | 2 |  | 12709 |  | 0 | [12 empty] | 1 | 6 | 2 | 204 | I | N
23 | 225 | EAF SE 09 Duty: 95 l/s @ 35 Pa | No. | 1 |  | 0 |  |  | 1 |  | 12710 |  | 0 | [12 empty] | 1 | 6 | 2 | 204 | I | N
23 | 226 | EAF SE 12 Duty: 215 l/s | No. | 1 |  | 0 |  |  | 1 |  | 12711 |  | 0 | [12 empty] | 1 | 6 | 2 | 204 | I | N
23 |  | Supply and install galvanised sheet metal ducting. Complete with all neccesary hanger brackets and accessories as scheduled ans specified. | [8 empty] | 12712 |  | 0 | [12 empty] | 1 | 6 | 2 | 204 | S | 0
23 | 227 | Size: Ø150 | m | 3 |  | 0 |  |  | 3 |  | 12713 |  | 0 | [12 empty] | 1 | 6 | 2 | 204 | I | 1
23 | 228 | Size: Ø250 | m | 5 |  | 0 |  |  | 5 |  | 12714 |  | 0 | [12 empty] | 1 | 6 | 2 | 204 | I | 1
23 | 229 | Size: Ø300 | m | 5 |  | 0 |  |  | 5 |  | 12715 |  | 0 | [12 empty] | 1 | 6 | 2 | 204 | I | 1
23 | 230 | Size: Ø350 | m | 4 |  | 0 |  |  | 4 |  | 12716 |  | 0 | [12 empty] | 1 | 6 | 2 | 204 | I | 1
23 | 231 | Size: Ø400 | m | 2 |  | 0 |  |  | 2 |  | 12717 |  | 0 | [12 empty] | 1 | 6 | 2 | 204 | I | 1
23 | 232 | Thickness: 0.6 mm (circular duct) | m² | 15 |  | 0 |  |  | 15 |  | 12718 |  | 0 | [12 empty] | 1 | 6 | 2 | 204 | I | 2
24 |  | Supply and install Aluminium Extract Grilles complete with all necessary fittings, fixings, Flexible ducting, supports and accessories as scheduled and specified. Including breaking through concrete ceiling and making good | [8 empty] | 12719 |  | 0 | [12 empty] | 1 | 6 | 2 | 204 | S | 0
24 | 233 | RAG Size: 600 x 600 | No. | 3 |  | 0 |  |  | 3 |  | 12720 |  | 0 | [12 empty] | 1 | 6 | 2 | 204 | I | N
24 |  | Supply and install Aluminium Extract diffuser complete with all necessary fittings, fixings, Flexible ducting, supports and accessories as scheduled and specified | [8 empty] | 12721 |  | 0 | [12 empty] | 1 | 6 | 2 | 204 | S | 0
24 | 234 | SAG Ø150 | No. | 3 |  | 0 |  |  | 3 |  | 12722 |  | 0 | [12 empty] | 1 | 6 | 2 | 204 | I | N
24 | 235 | Supply and install galvanised outdoor weather cowl complete with all necessary fittings, fixings, Flexible ducting, supports and accessories as scheduled and specified | No. | 1 |  | 0 |  |  | 1 |  | 12723 |  | 0 | [12 empty] | 1 | 6 | 2 | 204 | I | N
24 | 236 | Supply and install control cabling betweeen the fans and the air conditioning systems | Item | 1 |  | 0 |  |  | 1 |  | 12724 |  | 0 | [12 empty] | 1 | 6 | 2 | 204 | I | I
24 | 237 | Supply and install wired wall mounted 3-speeds remote controller complete with display, timer and wiring to the fan | Item | 1 |  | 0 |  |  | 1 |  | 12725 |  | 0 | [12 empty] | 1 | 6 | 2 | 204 | I | I
24 | 238 | Final Electrical Connection for the fan | Item | 1 |  | 0 |  |  | 1 |  | 12726 |  | 0 | [12 empty] | 1 | 6 | 2 | 204 | I | I
24 | 239 | Equipment and Ductwork labelling as per SABS | Item | 1 |  | 0 |  |  | 1 |  | 12727 |  | 0 | [12 empty] | 1 | 6 | 2 | 204 | I | I
24 |  | SECTION 5: VENTILATION: KITCHEN EXTRACTION | [8 empty] | 12728 |  | 0 | [12 empty] | 1 | 6 | 2 | 204 | H | 0
24 |  | Supply and install kitchen extract canopies complete with ducting, controls, fixing supports, hangers, drain sockets and all necessary fittings to ensure successful installation. Canopies shall be made from 304 stainless steel complete with filters. | [8 empty] | 12729 |  | 0 | [12 empty] | 1 | 6 | 2 | 204 | S | 0
24 | 240 | Size: 3300 x 2400 x 800 mm high. Complete with two light fittings and fire damper. | No. | 3 |  | 0 |  |  | 3 |  | 12730 |  | 0 | [12 empty] | 1 | 6 | 2 | 204 | I | N
24 |  | Supply and install roof cowls complete with all necessary fittings, fixings, supports and accessories. | [8 empty] | 12731 |  | 0 | [12 empty] | 1 | 6 | 2 | 204 | S | 0
24 | 241 | Ø800 roof cowl | No. | 3 |  | 0 |  |  | 3 |  | 12732 |  | 0 | [12 empty] | 1 | 6 | 2 | 204 | I | N
24 |  | Supply and install galvanised structural ducting complete with all necessary hangerd, brackets and accessories. | [8 empty] | 12733 |  | 0 | [12 empty] | 1 | 6 | 2 | 204 | S | 0
24 | 242 | Thicness: 1.2 mm | m² | 15 |  | 0 |  |  | 15 |  | 12734 |  | 0 | [12 empty] | 1 | 6 | 2 | 204 | I | 2
25 |  | Supply and install extract air fan systems to canopies. Complete with sound attenuators, flexible collars, anti-vibration mountings, all necessary fittings, fixings and accessories as scheduled and specified. The systems must not exceed 45 dBA noise level taken from 1m away from the fan. | [8 empty] | 12735 |  | 0 | [12 empty] | 1 | 6 | 2 | 204 | S | 0
25 | 243 | CEF 01 - 03 Duty: 3960 l/s @ 300 Pa | No. | 3 |  | 0 |  |  | 3 |  | 12736 |  | 0 | [12 empty] | 1 | 6 | 2 | 204 | I | N
25 |  | Supply and install sealed sound attenuator suitable for kitchen extraction complete with mounting brackets and fan connections, | [8 empty] | 12737 |  | 0 | [12 empty] | 1 | 6 | 2 | 204 | S | 0
25 | 244 | Size: Ø 800 x 840mm long. | No. | 3 |  | 0 |  |  | 3 |  | 12738 |  | 0 | [12 empty] | 1 | 6 | 2 | 204 | I | N
25 |  | Supply and install fully automated fire suppression system to kitchen canopy complete with all necessary accessories. | [8 empty] | 12739 |  | 0 | [12 empty] | 1 | 6 | 2 | 204 | S | 0
25 | 245 | Liquid-plus-agent fire suppressant. | Item | 1 |  | 0 |  |  | 1 |  | 12740 |  | 0 | [12 empty] | 1 | 6 | 2 | 204 | I | I
25 | 246 | Final electrical connection from isolator to fan. Including canopy ON/OFF controls. | No. | 2 |  | 0 |  |  | 2 |  | 12741 |  | 0 | [12 empty] | 1 | 6 | 2 | 204 | I | N
|  | Bill Total |  |  |  |  | 0
|  | BILL NO.3 : REFRIGERATION INSTALLATION | [23 empty] | 1 | 6 | 3 | 207 | H
27 |  | PRE-FABRICATED COLD ROOMS | [8 empty] | 11960 |  | 0 | [12 empty] | 1 | 6 | 3 | 207 | H | 0
27 |  | Supply, delivery and installation of insulating panels for room with internal dimensions 3.3x2.9x2.5m high: | [8 empty] | 11961 |  | 0 | [12 empty] | 1 | 6 | 3 | 207 | S | 0
27 | 1 | Wall panels 100 mm thick. | m² | 35 |  | 0 |  |  | 35 |  | 11962 |  | 0 | [12 empty] | 1 | 6 | 3 | 207 | I | 2
27 | 2 | Ceiling panels 100 mm thick. | m² | 10 |  | 0 |  |  | 10 |  | 11963 |  | 0 | [12 empty] | 1 | 6 | 3 | 207 | I | 2
27 | 3 | 50 mm floor insulation & vapour barriers. | m² | 10 |  | 0 |  |  | 10 |  | 11964 |  | 0 | [12 empty] | 1 | 6 | 3 | 207 | I | 2
27 | 4 | 100 mm floor slab as specified. | m² | 10 |  | 0 |  |  | 10 |  | 11965 |  | 0 | [12 empty] | 1 | 6 | 3 | 207 | I | 2
27 |  | COLD ROOM DOORS | [8 empty] | 11966 |  | 0 | [12 empty] | 1 | 6 | 3 | 207 | H | 0
27 |  | Supply, delivery & installation of swing type cold room door complete with latch, lifting hinge, frame, seals, etc: | [8 empty] | 11967 |  | 0 | [12 empty] | 1 | 6 | 3 | 207 | S | 0
27 | 5 | Cold room door. | No. | 1 |  | 0 |  |  | 1 |  | 11968 |  | 0 | [12 empty] | 1 | 6 | 3 | 207 | I | N
27 |  | REFRIGERATION SYSTEM | [8 empty] | 11969 |  | 0 | [12 empty] | 1 | 6 | 3 | 207 | H | 0
27 |  | Supply, delivery & installation of refrigeration system complete as specified: | [8 empty] | 11970 |  | 0 | [12 empty] | 1 | 6 | 3 | 207 | S | 0
27 | 6 | Air cooled condensing unit. | No. | 1 |  | 0 |  |  | 1 |  | 11971 |  | 0 | [12 empty] | 1 | 6 | 3 | 207 | I | N
27 | 7 | Evaporator unit c/w expansion valve. | No. | 1 |  | 0 |  |  | 1 |  | 11972 |  | 0 | [12 empty] | 1 | 6 | 3 | 207 | I | N
27 | 8 | Interconnecting refrigerant piping & cabling. | Item | 1 |  | 0 |  |  | 1 |  | 11973 |  | 0 | [12 empty] | 1 | 6 | 3 | 207 | I | I
27 | 9 | Filter drier, sight glass, solenoid valve etc. | Item | 1 |  | 0 |  |  | 1 |  | 11974 |  | 0 | [12 empty] | 1 | 6 | 3 | 207 | I | I
27 | 10 | Condensing unit base, anti vibration pads, blower coil hangers, pipe sleeve, condensate drains etc. | Item | 1 |  | 0 |  |  | 1 |  | 11975 |  | 0 | [12 empty] | 1 | 6 | 3 | 207 | I | I
27 |  | NEW PRE-FABRICATED FREEZER ROOM | [8 empty] | 11976 |  | 0 | [12 empty] | 1 | 6 | 3 | 207 | H | 0
27 |  | Supply, delivery and installation of insulating panels for room size 2890 x 1635 x 2400mm high: | [8 empty] | 11977 |  | 0 | [12 empty] | 1 | 6 | 3 | 207 | S | 0
27 | 11 | Wall panels 150 mm thick. | m² | 25 |  | 0 |  |  | 25 |  | 11978 |  | 0 | [12 empty] | 1 | 6 | 3 | 207 | I | 2
27 | 12 | Ceiling panels 150 mm thick. | m² | 5 |  | 0 |  |  | 5 |  | 11979 |  | 0 | [12 empty] | 1 | 6 | 3 | 207 | I | 2
27 | 13 | 75 mm Floor insulation & vapour barriers. | m² | 5 |  | 0 |  |  | 5 |  | 11980 |  | 0 | [12 empty] | 1 | 6 | 3 | 207 | I | 2
27 | 14 | 75 mm Floor slab as specified. | m² | 5 |  | 0 |  |  | 5 |  | 11981 |  | 0 | [12 empty] | 1 | 6 | 3 | 207 | I | 2
28 |  | Freezer Room Door | [8 empty] | 11982 |  | 0 | [12 empty] | 1 | 6 | 3 | 207 | H | 0
28 |  | Supply, delivery & installation of sliding type cold room door complete with guide rails, hardware, door seals heater tapes etc. as specified: | [8 empty] | 11983 |  | 0 | [12 empty] | 1 | 6 | 3 | 207 | S | 0
28 | 15 | Freezer room door. | No. | 1 |  | 0 |  |  | 1 |  | 11984 |  | 0 | [12 empty] | 1 | 6 | 3 | 207 | I | N
28 |  | Refrigeration System | [8 empty] | 11985 |  | 0 | [12 empty] | 1 | 6 | 3 | 207 | H | 0
28 |  | Supply, delivery & installation of refrigeration system complete as specified: | [8 empty] | 11986 |  | 0 | [12 empty] | 1 | 6 | 3 | 207 | S | 0
28 | 16 | Air cooled condensing unit. | No. | 1 |  | 0 |  |  | 1 |  | 11987 |  | 0 | [12 empty] | 1 | 6 | 3 | 207 | I | N
28 | 17 | Evaporator unit c/w expansion valve. | No. | 1 |  | 0 |  |  | 1 |  | 11988 |  | 0 | [12 empty] | 1 | 6 | 3 | 207 | I | N
28 | 18 | Interconnecting refrigerant piping & cabling. | Item | 1 |  | 0 |  |  | 1 |  | 11989 |  | 0 | [12 empty] | 1 | 6 | 3 | 207 | I | I
28 | 19 | Filter drier, sight glass, solenoid valve etc. | Item | 1 |  | 0 |  |  | 1 |  | 11990 |  | 0 | [12 empty] | 1 | 6 | 3 | 207 | I | I
28 | 20 | Condensing unit base, anti vibration pads, blower coil handers, pipe sleeves, heatede condensate drain system etc. | Item | 1 |  | 0 |  |  | 1 |  | 11991 |  | 0 | [12 empty] | 1 | 6 | 3 | 207 | I | I
28 |  | Refrigeration Plant Control Panel | [8 empty] | 11992 |  | 0 | [12 empty] | 1 | 6 | 3 | 207 | H | 0
28 |  | Wall mounted control panel with all equipment and accessories as specified for cold & freezer room installation (minimum 5 kA rating). | [8 empty] | 11993 |  | 0 | [12 empty] | 1 | 6 | 3 | 207 | S | 0
28 | 21 | Supply and delivery to site. | No. | 2 |  | 0 |  |  | 2 |  | 11994 |  | 0 | [12 empty] | 1 | 6 | 3 | 207 | I | N
28 | 22 | Making off incoming supply cable and connecting to main isolator. | Item | 1 |  | 0 |  |  | 1 |  | 11995 |  | 0 | [12 empty] | 1 | 6 | 3 | 207 | I | I
28 |  | Cables to Plant | [8 empty] | 11996 |  | 0 | [12 empty] | 1 | 6 | 3 | 207 | H | 0
28 |  | Condensing Unit: | [8 empty] | 11997 |  | 0 | [12 empty] | 1 | 6 | 3 | 207 | S | 0
28 | 23 | 600/1000V ECC 4sq 4-core cable laid on cable tray & including strapping, making off and connection to units. | m | 50 |  | 0 |  |  | 50 |  | 11998 |  | 0 | [12 empty] | 1 | 6 | 3 | 207 | I | 1
28 |  | Evaporators: | [8 empty] | 11999 |  | 0 | [12 empty] | 1 | 6 | 3 | 207 | S | 0
28 | 24 | 600/1000V ECC 2,5sq 4-core cable laid on cable tray & including strapping, making off and connection to units. | m | 50 |  | 0 |  |  | 50 |  | 12000 |  | 0 | [12 empty] | 1 | 6 | 3 | 207 | I | 1
28 |  | Control Wiring | [8 empty] | 12001 |  | 0 | [12 empty] | 1 | 6 | 3 | 207 | H | 0
28 |  | Control wiring: | [8 empty] | 12002 |  | 0 | [12 empty] | 1 | 6 | 3 | 207 | S | 0
28 | 25 | Supply, delivery, installation connecting to stats etc: | Item | 1 |  | 0 |  |  | 1 |  | 12003 |  | 0 | [12 empty] | 1 | 6 | 3 | 207 | I | I
28 |  | Cable Trays | [8 empty] | 12004 |  | 0 | [12 empty] | 1 | 6 | 3 | 207 | H | 0
28 |  | Cable trays: | [8 empty] | 12005 |  | 0 | [12 empty] | 1 | 6 | 3 | 207 | S | 0
28 | 26 | 114 mm Galvanised MDC cable tray (Cabstrut), bends and fittings. | m | 50 |  | 0 |  |  | 50 |  | 12006 |  | 0 | [12 empty] | 1 | 6 | 3 | 207 | I | 1
29 | 27 | Brackets & fittings. | Item | 1 |  | 0 |  |  | 1 |  | 12007 |  | 0 | [12 empty] | 1 | 6 | 3 | 207 | I | I
|  | Bill Total |  |  |  |  | 0
|  | BILL NO.4 : LP GAS INSTALLATIONS | [23 empty] | 1 | 6 | 4 | 213 | H
31 |  | NEW HEADING | [8 empty] | 12744 |  | 100 | [12 empty] | 1 | 6 | 4 | 213 | H | 0
|  | Bill Total |  |  |  |  | 0
|  | BILL NO.5 : BUILDER'S WORK TO MECHANICAL INSTALLATION | [23 empty] | 1 | 6 | 5 | 203 | H
32 |  | Tenders are advised to study the "Construction Works: Specifications (PW 371-B Edition 2.0, July 2013)" before pricing this bill as these standards shall apply. | [8 empty] | 10015 |  | 100 | [12 empty] | 1 | 6 | 5 | 203 | C | 0
32 |  | BUILDER'S WORK | [8 empty] | 9949 |  | 100 | [12 empty] | 1 | 6 | 5 | 203 | H | 0
32 |  | Builder's work to mechanical installation: | [8 empty] | 9950 |  | 100 | [12 empty] | 1 | 6 | 5 | 203 | S | 0
0 |  | 20MPa/19mm Mass concrete in plinths. | m³ | 4 |  | 0 |  |  | 4 |  | 13044 |  | 100
0 |  | Smooth formwork to sides not exceeding 300mm high (Degree of Accuracy 11) | m | 55 |  | 0 |  |  | 55 |  | 13045 |  | 100
32 | 2 | Coredrill hole not exceeding 50mm diameter through 255mm thick concrete slab (p). | No. | 100 | 288.75 | 28875 |  |  | 100 |  | 11578 |  | 100 | [12 empty] | 1 | 6 | 5 | 203 | I | N
32 | 3 | Coredrill hole exceeding 50mm and not exceeding 100mm diameter through 255mm thick concrete slab (p). | No. | 75 | 367.5 | 27562.5 |  |  | 75 |  | 11579 |  | 100 | [12 empty] | 1 | 6 | 5 | 203 | I | N
32 | 4 | Coredrill hole exceeding 100mm and not exceeding 200mm diameter through 255mm thick concrete slab (p). | No. | 50 | 441 | 22050 |  |  | 50 |  | 11580 |  | 100 | [12 empty] | 1 | 6 | 5 | 203 | I | N
0 |  | Form opening size 250 x 250 through 340mm facebrick wall including making good in all trades. | No. | 30 | 100 | 3000 |  |  | 30 |  | 13039 |  | 100
0 |  | Form opening size 250 x 250 through one brick wall plastered both sides including making good in all trades. | No. | 12 | 50 | 600 |  |  | 12 |  | 13040 |  | 100
0 |  | UPVC condensate drain piping built into brickwork as the work proceeds:
0 |  | 16mm Piping and fittings. | m | [7 empty] | 13042 |  | 100
0 |  | 32mm Piping and fittings. | m | [7 empty] | 13043 |  | 100
32 | 5 | 0,55mm Thick Colorplus Desert Sand finished flashings to flues. | m² | 30 | 216.76 | 6502.8 |  |  | 30 |  | 9951 |  | 100 | [12 empty] | 1 | 6 | 5 | 203 | I | 2
0 |  | Breaking out for and forming plain openings in 340mm thick faced and internally plastered walls including prestressed concrete lintels, building cavities closed all around, making good cement plaster on both sides and into reveals and thresholds with edges of plaster carefully feathered into existing (making good paintwork elsewhere):
0 |  | Opening size 200 x 200mm high. | No. | [7 empty] | 12995 |  | 100
0 |  | Opening size 300 x 200mm high. | No. | [7 empty] | 13001 |  | 100
0 |  | Opening size 300 x 300mm high. | No. | [7 empty] | 12996 |  | 100
0 |  | Opening size 400 x 350mm high. | No. | [7 empty] | 12998 |  | 100
0 |  | Opening size 400 x 400mm high. | No. | [7 empty] | 12994 |  | 100
0 |  | Opening size 600 x 500mm high. | No. | [7 empty] | 13004 |  | 100
0 |  | Opening size 600 x 600mm high. | No. | [7 empty] | 12997 |  | 100
0 |  | Opening size 650 x 650mm high. | No. | [7 empty] | 13002 |  | 100
0 |  | Opening size 850 x 650mm high. | No. | [7 empty] | 13003 |  | 100
0 |  | Opening size 1000 x 850mm high. | No. | [7 empty] | 12999 |  | 100
0 |  | Opening size 1200 x 1000mm high. | No. | [7 empty] | 13000 |  | 100
|  | Bill Total |  |  |  |  | 88590.3
|  | Section Total |  |  |  |  | 1436345.85
|  | SECTION NO. 6 : EXTERNAL WORK | [23 empty] | 1 | 4 | 1 | 207 | H
|  | BILL NO.1 : STORMWATER DRAINAGE | [23 empty] | 1 | 4 | 1 | 207 | H
1 |  | Tenders are advised to study the "Construction Works: Specifications (PW 371-B Edition 2.0, July 2013)" before pricing this bill as these standards shall apply. | [8 empty] | 9243 |  | 17171 | [12 empty] | 1 | 4 | 1 | 207 | C | 0
1 |  | SUPPLEMENTARY PREAMBLES | [8 empty] | 8512 |  | 17171 | [12 empty] | 1 | 4 | 1 | 207 | H | 0
0 |  | Defects Liability Period:
0 |  | The defects liability period on building and electrical work is three (3) months from the date of Works Completion. The defect liability period on mechanical plant and electrical equipment is twelve (12) months from the date of Works Completion. The defect liability period on civil works and external works is twelve (12) months from the date of Works Completion.
0 |  | Clauses to apply equally:
0 |  | All preambles and supplementary preambles listed in the trades in the bills above will apply equally to the trades in External Works.
0 |  | SPECIFICATIONS, DESIGN CODES AND CODES OF PRACTICE
0 |  | The following standards and specifications shall apply to all work to be executed ind external areas:
0 |  | SANS 1200A GENERAL SANS 1200C SITE CLEARANCE SANS 1200D EARTHWORKS SANS 1200DB EARTHWORKS (PIPE TRENCHES) SANS 1200DK GABIONS AND PITCHING SANS 1200DM EARTHWORKS (ROADS, SUBGRADE) SANS 1200G CONCRETE (STRUCTURAL) SANS 1200GE PRE-CAST CONCRETE SANS 1200L MEDIUM PRESSURE PIPELINES SANS 1200LB BEDDING (PIPES) SANS 1200LC CABLE DUCTS SANS 1200LD SEWERS SANS 1200LE STORMWATER DRAINAGE SANS 1200LF ERF CONNECTIONS (WATER) SANS 1200M ROADS (GENERAL) SANS 1200ME SUBBASE SANS 1200MF BASE SANS 1200MJ SEGMENTED PAVING SANS 1200MK KERBING AND CHANNELLING SANS 1200MM ANCILLARY ROADWORKS
0 |  | Further applicable codes and standards:
0 |  | SANS 1182 Light gauge welded steel pipes SANS 62-1 Steel pipes Part 1: Pipes suitable for threading and of nominal size not exceeding 150 mm SANS 62-2 Steel pipes Part 2: Screwed pieces and pipe fittings of nominal size not exceeding 150 mm SANS 1123 Pipe flanges SANS 564 Rubber insertion sheeting SANS 664 Cast iron gate valves for waterworks SANS 966 – 1 Components of pressure pipe systems Part 1: Unplasticized poly (vinyl) chloride (PVC-U) pressure pipe systems SANS 1128 Fire fighting equipment Part 1: Components of underground and above ground hydrant systems SANS 1128 Fire fighting equipment Part 2: Hose couplings, connectors and branch pipe and nozzle connections SANS 1601 Structured wall pipes and fittings of uPVC for buried drainage and sewerage systems SANS 791 Unplasticized polyvinyl chloride (uPVC) sewer and drain pipes and fittings SANS ISO 4427: PE100 PN12.5: HDPE Pipes SANS 10100 – The Structural Use of Concrete SANS 10155 – Accuracy in Buildings SANS 10164 – The Structural Use of Masonry. SANS 10163 – The Structural Use of Timber. SANS 10162 – The Structural Use of Steel. SANS 10160 – The general procedures and loadings to be adopted in the design of buildings. SANS 1200 – Standard Specification for Civil Engineering Construction. SANS 10400 – The Application of the National Building Regulations.
0 |  | Road design:
0 |  | Roads pavements will be designed in accordance with UTG 3: Structural Design of Urban Roads, 1993, published by the Committee of Urban Transport Authorities; Geometric Design: Draft UTG 7 of 1989; The South African National Roads Agency Limited, “Drainage Manual-5th edition”, Pretoria, 2006 CSIR (2005), “Red Book - Human Settlement Planning and Design”, CSIR Building and Construction Technology Structural Design of Segmental Block Pavements for Southern Africa, UTG2; Structural Design of Road Pavements, TRH4 Cementitious Stabilizers in Road Construction, TRH13.
0 |  | Approved dumping site:
0 |  | The dumping or disposal sites located by the contractor for use under this contract are to be approved by the civil engineer and may not be utilised until written approval is provided.
1 |  | Descriptions of pipes laid in trenches: | [8 empty] | 8521 |  | 17245 | [12 empty] | 1 | 4 | 1 | 207 | S | 0
1 |  | Descriptions of pipes laid in trenches shall be deemed to include for carting away all surplus excavated material to a dumping site located by the contractor. | [8 empty] | 8522 |  | 17246 | [12 empty] | 1 | 4 | 1 | 207 | C | 0
1 |  | Concrete Pipes: | [8 empty] | 8523 |  | 17195 | [12 empty] | 1 | 4 | 1 | 207 | S | 0
1 |  | Pipes shall be jointed with ogee joints with rubber collars or socket and spigot joints with rubber rings. | [8 empty] | 8524 |  | 17196 | [12 empty] | 1 | 4 | 1 | 207 | C | 0
1 |  | Descriptions Of Catchpits, Junction Boxes, Manholes, Etc.: | [8 empty] | 8525 |  | 17245 | [12 empty] | 1 | 4 | 1 | 207 | S | 0
1 |  | Descriptions of catchpits, junction boxes, manholes, etc., shall be deemed to include for compaction, disposal of surplus excavated material to a dumping site located by the contractor, risk of collapse and keeping excavations free from water. | [8 empty] | 8526 |  | 17246 | [12 empty] | 1 | 4 | 1 | 207 | C | 0
1 |  | Exposed Concrete Surfaces: | [8 empty] | 8527 |  | 17232 | [12 empty] | 1 | 4 | 1 | 207 | S | 0
1 |  | Exposed surfaces of concrete stormwater channels, cover slabs, inspection eye marker slabs, gulley tops, cleaning eye tops, catchpits, inspection chambers, etc. shall be finished smooth with plaster. | [8 empty] | 8528 |  | 17233 | [12 empty] | 1 | 4 | 1 | 207 | C | 0
1 |  | Excavations: | [8 empty] | 8529 |  | 17235 | [12 empty] | 1 | 4 | 1 | 207 | S | 0
1 |  | Soft rock' and 'hard rock' shall be as defined in 'Earthworks'. | [8 empty] | 8530 |  | 17237 | [12 empty] | 1 | 4 | 1 | 207 | C | 0
1 |  | No claim for rock excavation will be entertained unless the Contractor has timeously notified the quantity surveyor thereof prior to backfilling. | [8 empty] | 8531 |  | 17236 | [12 empty] | 1 | 4 | 1 | 207 | C | 0
0 |  | ALTERATIONS
0 |  | Alteration items for external works:
0 |  | For alteration items applicable to the external works see "Alterations" trade to Buildings - Section No 2, Bill No 1).
1 |  | STORMWATER DRAINAGE | [8 empty] | 8532 |  | 0 | [12 empty] | 1 | 4 | 1 | 207 | H | 0
1 |  | UPVC piping: | [8 empty] | 8533 |  | 0 | [12 empty] | 1 | 4 | 1 | 207 | S | 0
1 | 1 | 250mm Diameter pipe laid in trenches not exceeding 1m deep including selected granular material bedding cradle and backfilled with soil selected from the excavations compacted in 150mm thick layers to 93% Modified AASHTO. | m | 8 | 970.2 | 7761.6 |  |  | 8 |  | 8534 |  | 0 | [12 empty] | 1 | 4 | 1 | 207 | I | 1
1 |  | Sundries: | [8 empty] | 8535 |  | 0 | [12 empty] | 1 | 4 | 1 | 207 | S | 0
1 | 2 | Building 200mm diameter pipe through 250mm thick concrete stormwater tank wall including caulking and sealing to leave water tight. | No. | 1 | 1312.5 | 1312.5 |  |  | 1 |  | 8536 |  | 0 | [12 empty] | 1 | 4 | 1 | 207 | I | N
1 |  | Class 50D precast concrete spigoted and socketed piping in accordance with SABS 1200 including all straight couplings: | [8 empty] | 8537 |  | 17306 | [12 empty] | 1 | 4 | 1 | 207 | S | 0
1 | 3 | 250mm Diameter pipes laid in ground not exceeding 1m deep including excavating trench in all material, 150mm thick granular imported sand bed under and around and above pipe, supplied by the Contractor and compacted in multiple layers not exceeding 150mm thick to 93% Mod AASHTO density and backfilling to ground level with material arising from excavations compacted in multiple layers not exceeding 150mm thick to 95% Mod AASHTO density. | m | 15 | 632.86 | 9492.9 |  |  | 15 |  | 9459 |  | 17306 | [12 empty] | 1 | 4 | 1 | 207 | I | 1
1 | 4 | 300mm Pipes laid in ground or filling not exceeding 1m deep including selected granular material bedding cradle, selected blanket filling, backfilling with selected material from the excavations in 150mm thick layers compacted to 93% Modified AASHTO dry density including excavation in earth and carting away surplus excavated material. | m | 34 | 787.73 | 26782.82 |  |  | 34 |  | 8538 |  | 17312 | [12 empty] | 1 | 4 | 1 | 207 | I | 1
1 | 5 | 300mm Pipes laid in ground or filling exceeding 1m and not exceeding 2m deep including selected granular material bedding cradle, selected blanket filling, backfilling with selected material from the excavations in 150mm thick layers compacted to 93% Modified AASHTO dry density including excavation in earth and carting away surplus excavated material. | m | 10 | 894.83 | 8948.3 |  |  | 10 |  | 8539 |  | 17312 | [12 empty] | 1 | 4 | 1 | 207 | I | 1
1 | 6 | 375mm dia concrete pipes laid in ground not exceeding 1m deep including excavating trench in all material, 150mm thick granular imported sand bed under and around and above pipe, supplied by the Contractor and compacted in multiple layers not exceeding 150mm thick to 93% Mod AASHTO density and backfilling to ground level with material arising from excavations compacted in multiple layers not exceeding 150mm thick to 95% Mod AASHTO density | m | 30 | 957.73 | 28731.9 |  |  | 30 |  | 9234 |  | 17312 | [12 empty] | 1 | 4 | 1 | 207 | I | 1
1 |  | Sumps, Catchpits, Inspection Chambers, etc.: | [8 empty] | 8541 |  | 17385 | [12 empty] | 1 | 4 | 1 | 207 | S | 0
1 | 7 | Stormwater catchpit, size 540 x 540mm internally and not exceeding 1m deep with plastered one brick walls and concrete base with 600 x 600 x 50mm galvanised mild steel grate and frame including all excavation, backfilling and carting away. | No. | 3 | 5631.15 | 16893.45 |  |  | 3 |  | 8542 |  | 17394 | [12 empty] | 1 | 4 | 1 | 207 | I | N
1 | 8 | Stormwater catchpit, size 540 x 540mm internally and exceeding 1m and not exceeding 2m deep with plastered one brick walls and concrete base with 600 x 600 x 50mm galvanised mild steel grate and frame including all excavation, backfilling and carting away. | No. | 3 | 7261.8 | 21785.4 |  |  | 3 |  | 8543 |  | 17394 | [12 empty] | 1 | 4 | 1 | 207 | I | N
1 | 9 | Stormwater catchpit with overflow compartment, size 540 x 540mm internally and exceeding 1m and not exceeding 2m deep with plastered one brick walls and concrete base with 600 x 600 x 50mm galvanised mild steel grate and frame including all excavation, backfilling and carting away, all as detailed on Drawing No 8382AP-03. | No. | 1 | 11089.05 | 11089.05 |  |  | 1 |  | 9460 |  | 17394 | [12 empty] | 1 | 4 | 1 | 207 | I | N
1 |  | Sundries: | [8 empty] | 8549 |  | 17433 | [12 empty] | 1 | 4 | 1 | 207 | S | 0
1 | 10 | Extra over excavation in earth for pipe trenches, chambers, etc. for excavation in soft rock and carting away to a dumping site to be located by the Contractor. | m³ | 5 | 47.25 | 236.25 |  |  | 5 |  | 8551 |  | 17434 | [12 empty] | 1 | 4 | 1 | 207 | I | 3
1 | 11 | Extra over excavation in earth for pipe trenches, chambers, etc. for excavation in hard rock and carting away to a dumping site to be located by the Contractor. | m³ | 5 | 630 | 3150 |  |  | 5 |  | 8552 |  | 17435 | [12 empty] | 1 | 4 | 1 | 207 | I | 3
1 | 12 | Extra over backfilling to pipe trenches, chambers, etc. for compaction to 98% Mod AASHTO density. | m³ | 25 | 36.75 | 918.75 |  |  | 25 |  | 8553 |  | 17437 | [12 empty] | 1 | 4 | 1 | 207 | I | 3
1 | 13 | Imported Type G5 backfill material supplied by the contractor to pipe excavations, etc. (only in areas indicated by the engineer). | m³ | 30 | 690.85 | 20725.5 |  |  | 30 |  | 8554 |  | 17438 | [12 empty] | 1 | 4 | 1 | 207 | I | 3
1 | 14 | 300 x 300 x 50mm Precast concrete inspection eye marker slab set in ground. | No. | 3 | 78.75 | 236.25 |  |  | 3 |  | 8555 |  | 17445 | [12 empty] | 1 | 4 | 1 | 207 | I | N
1 |  | STORMWATER CONNECTIONS | [8 empty] | 6553 |  | 17729 | [12 empty] | 1 | 4 | 1 | 207 | H | 0
1 |  | The following in connections to stormwater drainage system: | [8 empty] | 6554 |  | 17729 | [12 empty] | 1 | 4 | 1 | 207 | S | 0
1 | 15 | Dig and cut into brick and concrete stormwater manhole size 600 x 600 x exceeding 1m and not exceeding 2m deep and connect 300mm precast concrete pipe including altering benching to suit and making good in all trades, backfilling, compacting, carting away etc. | No. | 1 | 1575 | 1575 |  |  | 1 |  | 9461 |  | 17729 | [12 empty] | 1 | 4 | 1 | 207 | I | N
1 | 16 | Dig and cut into brick and concrete stormwater manhole size 600 x 600 x exceeding 1m and not exceeding 2m deep and connect 375mm precast concrete pipe including altering benching to suit and making good in all trades, backfilling, compacting, carting away etc. | No. | 1 | 1575 | 1575 |  |  | 1 |  | 6555 |  | 17729 | [12 empty] | 1 | 4 | 1 | 207 | I | N
1 |  | DIVERSION OF STORMWATER CHANNELS TOWARD UNDERGROUND WATER STORAGE TANK | [8 empty] | 8322 |  | 17394 | [12 empty] | 1 | 4 | 1 | 207 | H | 0
1 |  | Excavation in earth in open face not exceeding 2m deep: | [8 empty] | 8326 |  | 58100 | [12 empty] | 1 | 4 | 1 | 207 | S | 0
1 | 17 | Reduced levels under surface water drains. | m³ | 60 | 99.75 | 5985 |  |  | 60 |  | 8327 |  | 58104 | [12 empty] | 1 | 4 | 1 | 207 | I | 3
1 |  | Extra over all excavations for carting away: | [8 empty] | 8324 |  | 62800 | [12 empty] | 1 | 4 | 1 | 207 | S | 0
1 | 18 | Surplus material from excavations and/or stock piles on site, to a dumping site to be located by the contractor. | m³ | 60 | 115.5 | 6930 |  |  | 60 |  | 8325 |  | 62900 | [12 empty] | 1 | 4 | 1 | 207 | I | 3
1 |  | Earth filling obtained from the excavations and/or prescribed stock piles on site, compacted to 93% Mod AASHTO density: | [8 empty] | 8329 |  | 65100 | [12 empty] | 1 | 4 | 1 | 207 | S | 0
1 | 19 | Under surface water drains. | m³ | 60 | 99.75 | 5985 |  |  | 60 |  | 8330 |  | 65103 | [12 empty] | 1 | 4 | 1 | 207 | I | 3
1 |  | Compaction of surfaces: | [8 empty] | 8331 |  | 67800 | [12 empty] | 1 | 4 | 1 | 207 | S | 0
1 | 20 | Compaction of ground surface under floors etc. including scarifying for a depth of 150mm, breaking down oversize material, adding suitable material where necessary and compacting to 93% Mod AASHTO density: | m² | 40 | 11.03 | 441.2 |  |  | 40 |  | 8332 |  | 68000 | [12 empty] | 1 | 4 | 1 | 207 | I | 2
1 |  | 20MPa/19mm concrete: | [8 empty] | 8311 |  | -357 | [12 empty] | 1 | 4 | 1 | 207 | S | 0
1 | 21 | Pavings in surface water drains to falls and currents. | m³ | 10 | 2260.9 | 22609 |  |  | 10 |  | 8318 |  | 110405 | [12 empty] | 1 | 4 | 1 | 207 | I | 3
1 |  | Finishing top surfaces of concrete smooth with a wood float: | [8 empty] | 8334 |  | 110400 | [12 empty] | 1 | 4 | 1 | 207 | S | 0
1 | 22 | Pavings in surface water drains to falls and currents. | m² | 20 | 7.04 | 140.8 |  |  | 20 |  | 8335 |  | 110405 | [12 empty] | 1 | 4 | 1 | 207 | I | 2
1 |  | Smooth formwork to sides: | [8 empty] | 8338 |  | 681721 | [12 empty] | 1 | 4 | 1 | 207 | S | 0
1 | 23 | Edges, risers, ends and reveals not exceeding 300mm high or wide. | m | 50 | 37.21 | 1860.5 |  |  | 50 |  | 8339 |  | 682175 | [12 empty] | 1 | 4 | 1 | 207 | I | 1
0 |  | PRECAST CONCRETE CHANNELS
0 |  | The following in precast concrete channels:
0 |  | Excavate in earth not exceeding 2m deep to reduce levels | m³ | 73 |  | 0 |  |  | 73 |  | 12889 |  | 17312
0 |  | Scarify surface of excavated earth for a depth of 150mm compact to 93% Modified AASHTO dry density. | m² | 244 |  | 0 |  |  | 244 |  | 12890 |  | 17312
0 |  | Deranco or other approved precast concrete rainwater channel size 340 x 200mm high in 1000mm lengths with grouted joints. | m | 230 |  | 0 |  |  | 230 |  | 12891 |  | 17312
0 |  | Deranco or other approved precast concrete rainwater channel size 340 x 200mm high in 1000mm lengths with grouted joints, circular-on-plan to radius exceeding 4m. | m | 10 |  | 0 |  |  | 10 |  | 12892 |  | 17312
0 |  | Deranco or other approved precast concrete rainwater channel size 500 x 220mm high in 1000mm lengths with grouted joints. | m | 257 |  | 0 |  |  | 257 |  | 12893 |  | 17312
0 |  | Deranco or other approved precast concrete down chute channel laid in 50mm thick bed of 20MPa/19mm mass concrete bedding with haunching full length on both sides. | m | 4 |  | 0 |  |  | 4 |  | 12846 |  | 17312
1 |  | V-DRAINS | [8 empty] | 6491 |  | 5801 | [12 empty] | 1 | 4 | 1 | 207 | H | 0
1 |  | The following in 900 x 100mm deep concrete V-drain: | [8 empty] | 6544 |  | 9638 | [12 empty] | 1 | 4 | 1 | 207 | S | 0
1 | 24 | Excavate in earth in open face to reduce levels. | m³ | 50 | 173.25 | 8662.5 |  |  | 50 |  | 6545 |  | 9638 | [12 empty] | 1 | 4 | 1 | 207 | I | 3
1 | 25 | Extra over excavation in earth for pipe trenches, chambers, etc. for carting away excess excavated material to a an approved dumping site to be located by the contractor. | m³ | 50 |  | 0 |  |  | 50 |  | 12757 |  | 9638 | [12 empty] | 1 | 4 | 1 | 207 | I | 3
1 | 26 | Scarify surface of excavated areas for a depth of 150mm and compact to 93% Modified AASHTO maximum density. | m² | 50 | 11.03 | 551.5 |  |  | 50 |  | 6546 |  | 9638 | [12 empty] | 1 | 4 | 1 | 207 | I | 2
1 | 27 | 25MPa/19mm concrete cast in panels size 900 x 1500mm. | m³ | 7 | 2334.42 | 16340.94 |  |  | 7 |  | 6547 |  | 9638 | [12 empty] | 1 | 4 | 1 | 207 | I | 3
1 | 28 | Finish top surface of concrete V-drain to a steel floated finish to falls. | m² | 50 | 8.42 | 421 |  |  | 50 |  | 6548 |  | 9638 | [12 empty] | 1 | 4 | 1 | 207 | I | 2
1 | 30 | Smooth formwork (Degree of Accuracy II) to edges not exceeding 300mm high. | m² | 20 | 132.59 | 2651.8 |  |  | 20 |  | 6549 |  | 9638 | [12 empty] | 1 | 4 | 1 | 207 | I | 2
0 |  | Provision:
1 | 29 | Provide the sum of R 25 000.00 for municipal connection to sewer system. | Item | 1 | 25000 | 25000 |  |  | 1 |  | 6559 |  | 17450 | [12 empty] | 1 | 4 | 1 | 207 | I | I
1 |  | GRATINGS | [8 empty] | 11526 |  | 17394 | [12 empty] | 1 | 4 | 1 | 207 | H | 0
1 |  | Hot dipped galvanised mild steel gratings: | [8 empty] | 11527 |  | 17394 | [12 empty] | 1 | 4 | 1 | 207 | S | 0
1 | 33 | 40mm Deep banded RS40 Mentis or other approved stormwater grating 1200 x 610mm wide as detailed on Drawing No 8282AP 3H. | m | 19 | 2100 | 39900 |  |  | 19 |  | 11528 |  | 17394 | [12 empty] | 1 | 4 | 1 | 207 | I | 1
0 |  | TESTING
0 |  | Testing:
0 |  | Testing drainage pipe system. | Item | 1 | 2625 | 2625 |  |  | 1 |  | 12858 |  | 17450
|  | Bill Total |  |  |  |  | 301318.91
|  | BILL NO.2 : SOIL DRAINAGE RETICULATION | [23 empty] | 1 | 4 | 2 | 72 | H
1 |  | Tenders are advised to study the "Construction Works: Specifications (PW 371-B Edition 2.0, July 2013)" before pricing this bill as these standards shall apply. | [8 empty] | 4975 |  | 26858 | [12 empty] | 1 | 4 | 2 | 72 | C | 0
1 |  | SUPPLEMENTARY PREAMBLES | [8 empty] | 9767 |  | 51520 | [12 empty] | 1 | 4 | 2 | 72 | H | 0
1 |  | Clauses to apply equally: | [8 empty] | 9768 |  | 51520 | [12 empty] | 1 | 4 | 2 | 72 | S | 0
1 |  | All preambles and supplementary preambles listed in the trades in the bills above will apply equally to the trades in External Works. | [8 empty] | 9769 |  | 51520 | [12 empty] | 1 | 4 | 2 | 72 | C | 0
1 |  | Supplementary preambles, including specifications, design codes and codes of practice, listed at the front of the External Works section will apply equally to all trades in External Works. | [8 empty] | 9770 |  | 51520 | [12 empty] | 1 | 4 | 2 | 72 | C | 0
1 |  | SOIL DRAINAGE RETICULATION | [8 empty] | 5068 |  | 40804 | [12 empty] | 1 | 4 | 2 | 72 | H | 0
1 |  | uPVC soil drainage piping with flexible joints laid in accordance with SANS 1220L: | [8 empty] | 5069 |  | 40804 | [12 empty] | 1 | 4 | 2 | 72 | S | 0
1 | 1 | 110mm Pipes laid ground or filling exceeding 1m and not exceeding 2m deep including selected granular material bedding cradle, selected sidefill, backfilling with selected material from the excavations, excavation in earth and carting away surplus excavated material. | m | 75 | 183.75 | 13781.25 |  |  | 75 |  | 5070 |  | 17523 | [12 empty] | 1 | 4 | 2 | 72 | I | 1
1 | 2 | 160mm dia uPVC pipes laid in ground not exceeding 1m deep including excavating trench in all material, 150mm thick granular imported sand bed under and around and above pipe, supplied by the contractor and compacted in multiple layers not exceeding 150mm thick to 93% Mod AASHTO density and backfilling to ground level with material arising from excavations compacted in multiple layers not exceeding 150mm thick to 95% Mod AASHTO density. | m | 240 | 262.5 | 63000 |  |  | 240 |  | 9225 |  | 2422 | [12 empty] | 1 | 4 | 2 | 72 | I | 1
1 | 3 | 160mm dia uPVC pipes laid in ground exceeding 1m and not exceeding 2m deep including excavating trench in all material, 150mm thick granular imported sand bed under and around and above pipe, supplied by the contractor and compacted in multiple layers not exceeding 150mm thick to 93% Mod AASHTO density and backfilling to ground level with material arising from excavations compacted in multiple layers not exceeding 150mm thick to 95% Mod AASHTO density. | m | 120 | 288.75 | 34650 |  |  | 120 |  | 5071 |  | 40804 | [12 empty] | 1 | 4 | 2 | 72 | I | 1
1 | 4 | 200mm Diameter uPVC pipes laid in ground not exceeding 1m deep including excavating trench in all material, 150mm thick granular imported sand bed under and around and above pipe, supplied by the contractor and compacted in multiple layers not exceeding 150mm thick to 93% Mod AASHTO density and backfilling to ground level with material arising from excavations compacted in multiple layers not exceeding 150mm thick to 95% Mod AASHTO density. | m | 63 | 320.25 | 20175.75 |  |  | 63 |  | 9610 |  | 2422 | [12 empty] | 1 | 4 | 2 | 72 | I | 1
1 |  | Extra over uPVC pipes for fittings: | [8 empty] | 5073 |  | 17676 | [12 empty] | 1 | 4 | 2 | 72 | S | 0
1 | 5 | 110mm Bend. | No. | 15 | 99.75 | 1496.25 |  |  | 15 |  | 5074 |  | 17620 | [12 empty] | 1 | 4 | 2 | 72 | I | N
1 | 6 | 160mm Bend. | No. | 29 | 372.75 | 10809.75 |  |  | 29 |  | 5075 |  | 17620 | [12 empty] | 1 | 4 | 2 | 72 | I | N
1 | 7 | 110mm Junction. | No. | 4 | 131.25 | 525 |  |  | 4 |  | 5076 |  | 17620 | [12 empty] | 1 | 4 | 2 | 72 | I | N
1 | 8 | 160mm Junction. | No. | 11 | 425.25 | 4677.75 |  |  | 11 |  | 5077 |  | 17621 | [12 empty] | 1 | 4 | 2 | 72 | I | N
1 | 9 | 110mm Access bend. | No. | 4 | 99.75 | 399 |  |  | 4 |  | 5078 |  | 17621 | [12 empty] | 1 | 4 | 2 | 72 | I | N
1 | 10 | 160mm Access bend. | No. | 2 | 477.75 | 955.5 |  |  | 2 |  | 5079 |  | 17621 | [12 empty] | 1 | 4 | 2 | 72 | I | N
1 | 11 | 110 x 50mm Reducing junction. | No. | 1 | 131.25 | 131.25 |  |  | 1 |  | 5080 |  | 17625 | [12 empty] | 1 | 4 | 2 | 72 | I | N
1 | 12 | 160 x 110mm Reducer. | No. | 3 | 194.25 | 582.75 |  |  | 3 |  | 5081 |  | 17620 | [12 empty] | 1 | 4 | 2 | 72 | I | N
0 |  | 110mm Access double junction. | No. | 3 |  | 0 |  |  | 3 |  | 12981 |  | 17620
1 | 13 | 110mm Rodding eye. | No. | 1 | 99.75 | 99.75 |  |  | 1 |  | 5082 |  | 17620 | [12 empty] | 1 | 4 | 2 | 72 | I | N
1 |  | Cast iron : | [8 empty] | 5083 |  | 17620 | [12 empty] | 1 | 4 | 2 | 72 | S | 0
1 | 14 | 100mm Cast iron bent cleaning eye. | No. | 1 | 194.25 | 194.25 |  |  | 1 |  | 5084 |  | 18393 | [12 empty] | 1 | 4 | 2 | 72 | I | N
1 |  | PVC gulleys: | [8 empty] | 5085 |  | 17712 | [12 empty] | 1 | 4 | 2 | 72 | S | 0
1 | 15 | PVC gulley comprising P-trap with 110mm outlet, hopper head fitted with 190mm diameter PVC grid, the whole encased in concrete 15 Mpa/19mm stone carried up to form kerb 75 mm high above paving or ground level and dished to grating, finished smooth on exposed surfaces in cement mortar with rounded angles, including excavation, formwork, etc. | No. | 2 | 399 | 798 |  |  | 2 |  | 5086 |  | 17713 | [12 empty] | 1 | 4 | 2 | 72 | I | N
1 |  | MANHOLES | [8 empty] | 9226 |  | 17713 | [12 empty] | 1 | 4 | 2 | 72 | H | 0
1 |  | Manholes constructed of one brick plastered walls on mass concrete base and reinforced concrete slabs: | [8 empty] | 5088 |  | 17727 | [12 empty] | 1 | 4 | 2 | 72 | S | 0
1 | 16 | Manhole, size 540 x 540mm internally and not exceeding 1m deep with plastered one brick walls and concrete base with 600 x 600mm cover and frame including all excavation, backfilling and carting away all as per Drawing No 8382AP-3F. | No. | 20 | 4725 | 94500 |  |  | 20 |  | 5089 |  | 17729 | [12 empty] | 1 | 4 | 2 | 72 | I | N
1 | 17 | Manhole, size 540 x 540mm internally and exceeding 1m and not exceeding 2m deep with plastered one brick walls and concrete base with 600 x 600mm cover and frame including all excavation, backfilling and carting away all as per Drawing No 8382AP-3F. | No. | 20 | 5460 | 109200 |  |  | 20 |  | 9228 |  | 17729 | [12 empty] | 1 | 4 | 2 | 72 | I | N
0 |  | Manhole, size 540 x 540mm internally and exceeding 2m and not exceeding 3m deep with plastered one brick walls and concrete base with 600 x 600mm cover and frame including all excavation, backfilling and carting away all as per Drawing No 8382AP-3F. | No. | 2 |  | 0 |  |  | 2 |  | 12983 |  | 17729
0 |  | Manhole, size 900 x 900mm internally and exceeding 1m and not exceeding 2m deep with plastered one brick walls and concrete base with 600 x 600mm cover and frame including all excavation, backfilling and carting away. | No. | 2 |  | 0 |  |  | 2 |  | 12982 |  | 17729
1 |  | DIVERSION | [8 empty] | 8300 |  | 5801 | [12 empty] | 1 | 4 | 2 | 72 | H | 0
1 |  | The following in diversion of existing stormwater U-drains toward underground stormwater storage tank: | [8 empty] | 8301 |  | 5801 | [12 empty] | 1 | 4 | 2 | 72 | S | 0
1 |  | SEWER CONNECTIONS | [8 empty] | 5059 |  | 40804 | [12 empty] | 1 | 4 | 2 | 72 | H | 0
1 |  | Breaking into manholes, catchpits to connect to existing services: | [8 empty] | 5060 |  | 40804 | [12 empty] | 1 | 4 | 2 | 72 | S | 0
1 | 18 | Dig and cut into brick and concrete sewer manhole size 600 x 600 x exceeding 1m and not exceeding 2m deep and connect 160mm PVC pipe including altering benching to suit and making good in all trades, backfilling, compacting, carting away etc. | No. | 2 | 1575 | 3150 |  |  | 2 |  | 5061 |  | 40804 | [12 empty] | 1 | 4 | 2 | 72 | I | N
1 |  | REHABILITATION OF MANHOLES | [8 empty] | 9229 |  | 40804 | [12 empty] | 1 | 4 | 2 | 72 | H | 0
1 |  | Rebuilding of manholes: | [8 empty] | 9230 |  | 40804 | [12 empty] | 1 | 4 | 2 | 72 | S | 0
1 | 19 | Dig and break out existing brick and concrete sewer manhole size 600 x 600 x not exceeding 1m deep and rebuild one brick plaastered walls, remove earthenware pipe and reconnect 160mm PVC pipe including replacing benching and making good in all trades, backfilling, and compacting. | No. | 17 | 2047.5 | 34807.5 |  |  | 17 |  | 9231 |  | 40804 | [12 empty] | 1 | 4 | 2 | 72 | I | N
1 | 20 | Dig and break out existing brick and concrete sewer manhole size 600 x 600 x exceeding 1m and not exceeding 2m deep and rebuild one brick plaastered walls, remove earthenware pipe and reconnect 160mm PVC pipe including replacing benching and making good in all trades, backfilling, and compacting. | No. | 15 | 2625 | 39375 |  |  | 15 |  | 9612 |  | 40804 | [12 empty] | 1 | 4 | 2 | 72 | I | N
1 |  | Replacement of covers: | [8 empty] | 9613 |  | 40804 | [12 empty] | 1 | 4 | 2 | 72 | S | 0
1 | 21 | Medium duty Type 9D single seal manhole cover and frame (Code: 02080), size 450 x 600mm x 68kg including building into existing manhole and making good in all trades. | No. | 6 | 3360 | 20160 |  |  | 6 |  | 9615 |  | 40804 | [12 empty] | 1 | 4 | 2 | 72 | I | N
1 | 22 | Medium duty Type 8B double seal manhole cover and frame (Code: 02180), size 600 x 600mm x 124kg including building into existing manhole and making good in all trades. | No. | 4 | 5040 | 20160 |  |  | 4 |  | 9616 |  | 40804 | [12 empty] | 1 | 4 | 2 | 72 | I | N
1 |  | SEWER PIPE CLEANING | [8 empty] | 5062 |  | 40804 | [12 empty] | 1 | 4 | 2 | 72 | H | 0
1 |  | Cleaning of existing sewer pipe lines: | [8 empty] | 5063 |  | 40804 | [12 empty] | 1 | 4 | 2 | 72 | S | 0
1 | 23 | Clean sewer line by rodding (p). | m | 200 | 42 | 8400 |  |  | 200 |  | 5064 |  | 40804 | [12 empty] | 1 | 4 | 2 | 72 | I | 1
1 | 24 | Clean sewer line with water power jet (p). | m | 180 | 110.25 | 19845 |  |  | 180 |  | 5065 |  | 40804 | [12 empty] | 1 | 4 | 2 | 72 | I | 1
1 | 25 | Clean sewer line by specialist Rota rooter or other approved remote mechanical method to clear pipe lines of obstruction, roots, etc. (p). | m | 180 | 162.75 | 29295 |  |  | 180 |  | 5066 |  | 40804 | [12 empty] | 1 | 4 | 2 | 72 | I | 1
1 | 26 | Obtain remote video inspection of existing sewer lines by specialist Rota rooter or other approved contractor and provide written report of condition of pipe lines with recommended remedial action. | m | 200 | 89.25 | 17850 |  |  | 200 |  | 5067 |  | 40804 | [12 empty] | 1 | 4 | 2 | 72 | I | 1
1 |  | GREASE TRAPS | [8 empty] | 11604 |  | 40804 | [12 empty] | 1 | 4 | 2 | 72 | H | 0
1 |  | Stainless steel grease traps: | [8 empty] | 11605 |  | 40804 | [12 empty] | 1 | 4 | 2 | 72 | S | 0
1 | 27 | Grease trap with a capacity of 2 litres/second with removable basket fitted underground. | No. | 2 | 61320 | 122640 |  |  | 2 |  | 11606 |  | 40804 | [12 empty] | 1 | 4 | 2 | 72 | I | N
1 |  | TESTING | [8 empty] | 12755 |  | 40804 | [12 empty] | 1 | 4 | 2 | 72 | H | 0
1 |  | Testing: | [8 empty] | 5091 |  | 17445 | [12 empty] | 1 | 4 | 2 | 72 | S | 0
1 | 28 | Testing of soil drainage system. | Item | 1 | 11025 | 11025 |  |  | 1 |  | 9233 |  | 17445 | [12 empty] | 1 | 4 | 2 | 72 | I | I
|  | Bill Total |  |  |  |  | 682683.75
|  | BILL NO.3 : WATER RETICULATION | [23 empty] | 1 | 4 | 3 | 204 | H
1 |  | Tenders are advised to study the "Construction Works: Specifications (PW 371-B Edition 2.0, July 2013)" before pricing this bill as these standards shall apply. | [8 empty] | 9262 |  | 0 | [12 empty] | 1 | 4 | 3 | 204 | C | 0
1 |  | SUPPLEMENTARY PREAMBLES | [8 empty] | 9777 |  | 51520 | [12 empty] | 1 | 4 | 3 | 204 | H | 0
1 |  | Clauses to apply equally: | [8 empty] | 9778 |  | 51520 | [12 empty] | 1 | 4 | 3 | 204 | S | 0
1 |  | All preambles and supplementary preambles listed in the trades in the bills above will apply equally to the trades in External Works. | [8 empty] | 9779 |  | 51520 | [12 empty] | 1 | 4 | 3 | 204 | C | 0
1 |  | Supplementary preambles, including specifications, design codes and codes of practice, listed at the front of the External Works section will apply equally to all trades in External Works. | [8 empty] | 9780 |  | 51520 | [12 empty] | 1 | 4 | 3 | 204 | C | 0
1 |  | Descriptions of pipes laid in trenches: | [8 empty] | 9781 |  | 17245 | [12 empty] | 1 | 4 | 3 | 204 | S | 0
1 |  | Descriptions of pipes laid in trenches shall be deemed to include for carting away all surplus excavated material to a dumping site located by the contractor. | [8 empty] | 9782 |  | 17246 | [12 empty] | 1 | 4 | 3 | 204 | C | 0
1 |  | Rock in excavations: | [8 empty] | 9785 |  | 17207 | [12 empty] | 1 | 4 | 3 | 204 | S | 0
1 |  | No claim for rock excavation will be entertained unless the Contractor has timeously notified the quantity surveyor thereof prior to backfilling. | [8 empty] | 9786 |  | 17236 | [12 empty] | 1 | 4 | 3 | 204 | C | 0
1 |  | Soft rock' and 'hard rock' shall be as defined in 'Earthworks'. | [8 empty] | 9787 |  | 17237 | [12 empty] | 1 | 4 | 3 | 204 | C | 0
1 |  | Carting away: | [8 empty] | 9788 |  | 17237 | [12 empty] | 1 | 4 | 3 | 204 | S | 0
1 |  | Descriptions of pipes laid in trenches shall be deemed to include for carting away all surplus excavated material to a dumping site located by the contractor. | [8 empty] | 9789 |  | 17246 | [12 empty] | 1 | 4 | 3 | 204 | C | 0
1 |  | Thrust Blocks: | [8 empty] | 9798 |  | 17246 | [12 empty] | 1 | 4 | 3 | 204 | S | 0
1 |  | Thrust blocks for pressure pipes to be formed of Class B concrete shaped for fittings with notchings of suitable size to take fittings and with sinkings and flanges of short collar detachable joints of suitable size to allow for removing of coupling when necessary including necessary formwork, excavation, etc. | [8 empty] | 9799 |  | 17246 | [12 empty] | 1 | 4 | 3 | 204 | C | 0
1 |  | DOMESTIC SUPPLY | [8 empty] | 10503 |  | 17246 | [12 empty] | 1 | 4 | 3 | 204 | H | 0
1 |  | PVC PIPING | [8 empty] | 9278 |  | 17224 | [12 empty] | 1 | 4 | 3 | 204 | H | 0
1 |  | Medium pressure pipe lines: | [8 empty] | 9279 |  | 17224 | [12 empty] | 1 | 4 | 3 | 204 | S | 0
1 | 1 | 75mm Diameter Class 9 uPVC pipes laid in ground not exceeding 1m deep including excavating trench in all material, 150mm thick granular imported sand bed under and around and above pipe, supplied by the Contractor and compacted in multiple layers not exceeding 150mm thick to 93% Mod AASHTO density and backfilling to ground level with material arising from excavations compacted in multiple layers not exceeding 150mm thick to 95% Mod AASHTO density. | m | 220 | 162.75 | 35805 |  |  | 220 |  | 9280 |  | 17224 | [12 empty] | 1 | 4 | 3 | 204 | I | 1
1 | 2 | 100mm Diameter Class 16 uPVC pipes laid in ground not exceeding 1m deep including excavating trench in all material, 150mm thick granular imported sand bed under and around and above pipe, supplied by the Contractor and compacted in multiple layers not exceeding 150mm thick to 93% Mod AASHTO density and backfilling to ground level with material arising from excavations compacted in multiple layers not exceeding 150mm thick to 95% Mod AASHTO density. | m | 353 | 194.25 | 68570.25 |  |  | 353 |  | 9303 |  | 17224 | [12 empty] | 1 | 4 | 3 | 204 | I | 1
1 |  | Class 12 fittings to PVC piping: | [8 empty] | 9281 |  | 17224 | [12 empty] | 1 | 4 | 3 | 204 | S | 0
1 | 3 | 50mm Elbow. | No. | 4 | 194.25 | 777 |  |  | 4 |  | 9446 |  | 17224 | [12 empty] | 1 | 4 | 3 | 204 | I | N
1 | 4 | 75mm Elbow. | No. | 2 | 312.9 | 625.8 |  |  | 2 |  | 9282 |  | 17224 | [12 empty] | 1 | 4 | 3 | 204 | I | N
1 | 5 | 75mm Pressure bend. | No. | 8 | 312.9 | 2503.2 |  |  | 8 |  | 9283 |  | 17224 | [12 empty] | 1 | 4 | 3 | 204 | I | N
1 | 6 | 110mm 90 degree pressure bend.. | No. | 4 |  | 0 |  |  | 4 |  | 12758 |  | 17224 | [12 empty] | 1 | 4 | 3 | 204 | I | N
1 | 7 | 110mm 45 degree pressure bend. | No. | 1 | 372.75 | 372.75 |  |  | 1 |  | 9441 |  | 17224 | [12 empty] | 1 | 4 | 3 | 204 | I | N
1 | 8 | 110mm 22,5 degree pressure bend. | No. | 2 | 372.75 | 745.5 |  |  | 2 |  | 9442 |  | 17224 | [12 empty] | 1 | 4 | 3 | 204 | I | N
1 |  | Cast iron fittings: | [8 empty] | 9444 |  | 17224 | [12 empty] | 1 | 4 | 3 | 204 | S | 0
1 | 9 | 50 mm Diameter SG iron adaptor for uPVC to galvanised pipe. | No. | 4 | 131.25 | 525 |  |  | 4 |  | 9450 |  | 17224 | [12 empty] | 1 | 4 | 3 | 204 | I | N
1 | 10 | 63 x 50mm Diameter SG iron reducing tee. | No. | 4 | 477.75 | 1911 |  |  | 4 |  | 9445 |  | 17224 | [12 empty] | 1 | 4 | 3 | 204 | I | N
1 | 11 | 100 mm Diameter VJ coupling. | No. | 1 | 824.25 | 824.25 |  |  | 1 |  | 9455 |  | 17224 | [12 empty] | 1 | 4 | 3 | 204 | I | N
1 | 12 | 110 x 63mm Diameter SG iron reducing tee. | No. | 4 | 687.75 | 2751 |  |  | 4 |  | 9443 |  | 17224 | [12 empty] | 1 | 4 | 3 | 204 | I | N
1 | 13 | 110 x 75mm Diameter SG iron hydrant tee. | No. | 1 | 687.75 | 687.75 |  |  | 1 |  | 9447 |  | 17224 | [12 empty] | 1 | 4 | 3 | 204 | I | N
1 | 14 | 110mm Diameter SG iron socketed flange adaptor. | No. | 1 | 740.25 | 740.25 |  |  | 1 |  | 9451 |  | 17224 | [12 empty] | 1 | 4 | 3 | 204 | I | N
1 |  | Epoxy coated galvanised mild steel fittings: | [8 empty] | 9452 |  | 17224 | [12 empty] | 1 | 4 | 3 | 204 | S | 0
1 | 15 | 100 mm Diameter steel flange adaptor 150mm long. | No. | 1 | 1260 | 1260 |  |  | 1 |  | 9454 |  | 17224 | [12 empty] | 1 | 4 | 3 | 204 | I | N
1 | 16 | 100 mm dia steel flanged distance piece 600mm long with puddle flange with puddle 100 mm from one end. | No. | 1 | 1575 | 1575 |  |  | 1 |  | 9453 |  | 17224 | [12 empty] | 1 | 4 | 3 | 204 | I | N
1 |  | Anchor or thrust blocks: | [8 empty] | 9284 |  | 17224 | [12 empty] | 1 | 4 | 3 | 204 | S | 0
1 | 17 | 25Mpa/19mm mass concrete in anchor or thrust blocks including excavation, formwork, backfilling and compaction. | m³ | 1 | 1522.5 | 1522.5 |  |  | 1 |  | 9285 |  | 17224 | [12 empty] | 1 | 4 | 3 | 204 | I | 3
1 |  | VALVES, ETC. | [8 empty] | 9286 |  | 0 | [12 empty] | 1 | 4 | 3 | 204 | H | 0
1 |  | The following in installation of gate valves and chambers: | [8 empty] | 9287 |  | 49104 | [12 empty] | 1 | 4 | 3 | 204 | S | 0
1 | 18 | 80mm Diameter SG iron RSV socketed gate valve. | No. | 1 | 2677.5 | 2677.5 |  |  | 1 |  | 9288 |  | 0 | [12 empty] | 1 | 4 | 3 | 204 | I | N
1 | 19 | 100mm Diameter flanged RSV socketed gate valve complete with Toby valve box. | No. | 4 | 3675 | 14700 |  |  | 4 |  | 9449 |  | 0 | [12 empty] | 1 | 4 | 3 | 204 | I | N
1 | 20 | 100mm Diameter SG iron RSV socketed gate valve. | No. | 3 | 3097.5 | 9292.5 |  |  | 3 |  | 9448 |  | 0 | [12 empty] | 1 | 4 | 3 | 204 | I | N
1 |  | CONNECTIONS | [8 empty] | 9422 |  | 0 | [12 empty] | 1 | 4 | 3 | 204 | H | 0
1 |  | Connection to existing pipelines: | [8 empty] | 9423 |  | 0 | [12 empty] | 1 | 4 | 3 | 204 | S | 0
1 | 21 | Dig, locate and expose existing 160 mm dia pipe at municipal connection and supply and install 160 x 110mm SG iron equal tee.. | No. | 1 |  | 0 |  |  | 1 |  | 12759 |  | 0 | [12 empty] | 1 | 4 | 3 | 204 | I | N
1 |  | VALVE AND METER BOXES | [8 empty] | 9427 |  | 0 | [12 empty] | 1 | 4 | 3 | 204 | H | 0
1 |  | Valve and meter boxes: | [8 empty] | 9428 |  | 0 | [12 empty] | 1 | 4 | 3 | 204 | S | 0
1 | 22 | Meter box. | No. | 1 | 3675 | 3675 |  |  | 1 |  | 9429 |  | 0 | [12 empty] | 1 | 4 | 3 | 204 | I | N
1 |  | SUNDRIES | [8 empty] | 9289 |  | 0 | [12 empty] | 1 | 4 | 3 | 204 | H | 0
1 |  | Sundries to water supply installation: | [8 empty] | 9290 |  | 17771 | [12 empty] | 1 | 4 | 3 | 204 | S | 0
1 | 23 | Selected filling material from trench excavations. | m³ | 244 | 68.25 | 16653 |  |  | 244 |  | 9820 |  | 17771 | [12 empty] | 1 | 4 | 3 | 204 | I | 3
1 | 24 | Selected filling material imported onto site from commercial sources. | m³ | 352 | 446.25 | 157080 |  |  | 352 |  | 9822 |  | 17771 | [12 empty] | 1 | 4 | 3 | 204 | I | 3
1 | 25 | Selected granular material from trench excavations. | m³ | 10 | 68.25 | 682.5 |  |  | 10 |  | 9819 |  | 17771 | [12 empty] | 1 | 4 | 3 | 204 | I | 3
1 | 26 | Selected granular material imported onto site from commercial sources. | m³ | 356 | 446.25 | 158865 |  |  | 356 |  | 9821 |  | 17771 | [12 empty] | 1 | 4 | 3 | 204 | I | 3
1 | 27 | Extra over excavation in earth for pipe trenches, chambers, etc. for excavation in soft rock and carting away to a dumping site to be located by the Contractor. | m³ | 30 | 372.75 | 11182.5 |  |  | 30 |  | 9291 |  | 17771 | [12 empty] | 1 | 4 | 3 | 204 | I | 3
1 | 28 | Extra over excavation in earth for pipe trenches, chambers, etc. for excavation in hard rock and carting away to a dumping site to be located by the Contractor. | m³ | 20 | 682.5 | 13650 |  |  | 20 |  | 9292 |  | 17771 | [12 empty] | 1 | 4 | 3 | 204 | I | 3
1 | 29 | Selected backfill material supplied by the contractor to pipe excavations, etc. (only in areas indicated by the engineer). | m³ | 50 | 425.25 | 21262.5 |  |  | 50 |  | 9293 |  | 17778 | [12 empty] | 1 | 4 | 3 | 204 | I | 3
1 | 30 | Soilcrete backfilling comprising selected excavated material obtained from spoil heaps on site, thoroughly mixed with 6% cement and placing in excavations to trenches, etc. in layers not exceeding 150mm thick, including watering and compacting to a minimum of 93% Modified AASHTO dry density. | m³ | 20 | 519.75 | 10395 |  |  | 20 |  | 9294 |  | 17778 | [12 empty] | 1 | 4 | 3 | 204 | I | 3
1 | 31 | Soilcrete backfilling comprising selected imported material, thoroughly mixed with 6% cement and placing in excavations to trenches, etc. in layers not exceeding 150mm thick, including watering and compacting to a minimum of 93% Modified AASHTO dry density. | m³ | 20 | 519.75 | 10395 |  |  | 20 |  | 9295 |  | 17778 | [12 empty] | 1 | 4 | 3 | 204 | I | 3
1 |  | Valve markers: | [8 empty] | 9296 |  | 0 | [12 empty] | 1 | 4 | 3 | 204 | S | 0
1 | 32 | Triangular profile precast concrete valve marker size 285 x 140 x 1000mmm long with 10mm deep recess size 150 x 250mm high formed in two sides of marker and with top recessed to leave'V' proud including three 10mm diameter high tensile steel bars 920mm long cast in, the marker painted with one universal undercoat and two coats exterior acrylic PVA paint and raised letters painted red, all as per detail marked 'Detail of Valve and Fire Hydrant Markers' attached to the back of these bills. | No. | 13 | 892.5 | 11602.5 |  |  | 13 |  | 9297 |  | 0 | [12 empty] | 1 | 4 | 3 | 204 | I | N
1 |  | Thrust blocks: | [8 empty] | 9298 |  | 0 | [12 empty] | 1 | 4 | 3 | 204 | S | 0
1 | 33 | Mass concrete 25MPa in thrust blocks including excavation, backfilling, compacting and carting off site excess excavated material. | m³ | 3 | 1627.5 | 4882.5 |  |  | 3 |  | 9299 |  | 0 | [12 empty] | 1 | 4 | 3 | 204 | I | 3
1 |  | TESTING | [8 empty] | 9300 |  | 0 | [12 empty] | 1 | 4 | 3 | 204 | H | 0
1 |  | Testing: | [8 empty] | 9301 |  | 0 | [12 empty] | 1 | 4 | 3 | 204 | S | 0
1 | 34 | Testing of the water supply system. | Item | 1 | 8925 | 8925 |  |  | 1 |  | 9302 |  | 0 | [12 empty] | 1 | 4 | 3 | 204 | I | I
|  | Bill Total |  |  |  |  | 577116.75
|  | BILL NO.4 : FIRE SUPPLY RETICULATION | [23 empty] | 1 | 4 | 4 | 214 | H
1 |  | Tenders are advised to study the "Construction Works: Specifications (PW 371-B Edition 2.0, July 2013)" before pricing this bill as these standards shall apply. | [8 empty] | 9648 |  | 51520 | [12 empty] | 1 | 4 | 4 | 214 | C | 0
1 |  | SUPPLEMENTARY PREAMBLES | [8 empty] | 9773 |  | 51520 | [12 empty] | 1 | 4 | 4 | 214 | H | 0
1 |  | Clauses to apply equally: | [8 empty] | 9774 |  | 51520 | [12 empty] | 1 | 4 | 4 | 214 | S | 0
1 |  | All preambles and supplementary preambles listed in the trades in the bills above will apply equally to the trades in External Works. | [8 empty] | 9775 |  | 51520 | [12 empty] | 1 | 4 | 4 | 214 | C | 0
1 |  | Supplementary preambles, including specifications, design codes and codes of practice, listed at the front of the External Works section will apply equally to all trades in External Works. | [8 empty] | 9776 |  | 51520 | [12 empty] | 1 | 4 | 4 | 214 | C | 0
1 |  | Descriptions of pipes laid in trenches: | [8 empty] | 9348 |  | 17245 | [12 empty] | 1 | 4 | 4 | 214 | S | 0
1 |  | Descriptions of pipes laid in trenches shall be deemed to include for carting away all surplus excavated material to a dumping site located by the contractor. | [8 empty] | 9343 |  | 17246 | [12 empty] | 1 | 4 | 4 | 214 | C | 0
1 |  | uPVC pressure pipes and fittings: | [8 empty] | 9350 |  | 17207 | [12 empty] | 1 | 4 | 4 | 214 | S | 0
1 |  | All uPVC pressure pipes and fittings for the Fire Reticulation are to be Class 16. | [8 empty] | 9609 |  | 17207 | [12 empty] | 1 | 4 | 4 | 214 | S | 0
1 |  | Rock in excavations: | [8 empty] | 9771 |  | 17207 | [12 empty] | 1 | 4 | 4 | 214 | S | 0
1 |  | No claim for rock excavation will be entertained unless the Contractor has timeously notified the quantity surveyor thereof prior to backfilling. | [8 empty] | 9346 |  | 17236 | [12 empty] | 1 | 4 | 4 | 214 | C | 0
1 |  | Soft rock' and 'hard rock' shall be as defined in 'Earthworks'. | [8 empty] | 9347 |  | 17237 | [12 empty] | 1 | 4 | 4 | 214 | C | 0
1 |  | Carting away: | [8 empty] | 9772 |  | 17237 | [12 empty] | 1 | 4 | 4 | 214 | S | 0
1 |  | Descriptions of pipes laid in trenches shall be deemed to include for carting away all surplus excavated material to a dumping site located by the contractor. | [8 empty] | 9349 |  | 17246 | [12 empty] | 1 | 4 | 4 | 214 | C | 0
1 |  | Reducing fittings: | [8 empty] | 9353 |  | 0 | [12 empty] | 1 | 4 | 4 | 214 | S | 0
1 |  | Pipes of 40mm diameter and smaller shall be plain ended with solvent welded uPVC loose sockets and fittings. | [8 empty] | 9351 |  | 17209 | [12 empty] | 1 | 4 | 4 | 214 | C | 0
1 |  | Fixing of pipes | [8 empty] | 9355 |  | 17217 | [12 empty] | 1 | 4 | 4 | 214 | S | 0
1 |  | Pipes of 50mm diameter and greater shall have sockets and spigots with push-in type integral rubber ring joints. Bends shall be uPVC and all other fittings shall be cast iron, all with similar push-in type joints. | [8 empty] | 9352 |  | 17210 | [12 empty] | 1 | 4 | 4 | 214 | C | 0
1 |  | Where fittings have reducing ends or branches they are described as 'reducing'. In the case of pipes with diameters not exceeding 60mm only the largest end or branch size is given. Should the Contractor wish to use other fittings and bushes or reducers he may do so on the understanding that no claim in this regard will be entertained. In the case of pipes with diameters exceeding 60mm all sizes are given and no claim for extra bushes, reducers, etc. will be entertained. | [8 empty] | 9354 |  | 17224 | [12 empty] | 1 | 4 | 4 | 214 | C | 0
1 |  | Unless specifically otherwise stated, descriptions of pipes shall be deemed to include for fixing to walls etc. casting in, building in or suspending not exceeding 1m below suspension level | [8 empty] | 9356 |  | 17218 | [12 empty] | 1 | 4 | 4 | 214 | C | 0
1 |  | Descriptions of catchpits, junction boxes, manholes, etc.: | [8 empty] | 9357 |  | 17245 | [12 empty] | 1 | 4 | 4 | 214 | S | 0
1 |  | Descriptions of catchpits, junction boxes, manholes, etc., shall be deemed to include for compaction, disposal of surplus excavated material to a dumping site located by the contractor, risk of collapse and keeping excavations free from water. | [8 empty] | 9358 |  | 17246 | [12 empty] | 1 | 4 | 4 | 214 | C | 0
1 |  | Thrust Blocks: | [8 empty] | 9359 |  | 17246 | [12 empty] | 1 | 4 | 4 | 214 | S | 0
1 |  | Thrust blocks for pressure pipes to be formed of Class B concrete shaped for fittings with notchings of suitable size to take fittings and with sinkings and flanges of short collar detachable joints of suitable size to allow for removing of coupling when necessary including necessary formwork, excavation, etc. | [8 empty] | 9360 |  | 17246 | [12 empty] | 1 | 4 | 4 | 214 | C | 0
1 |  | FIRE SERVICE RETICULATION | [8 empty] | 9382 |  | 0 | [12 empty] | 1 | 4 | 4 | 214 | H | 0
1 |  | Class 16 UPVC pressure pipes: | [8 empty] | 9383 |  | 0 | [12 empty] | 1 | 4 | 4 | 214 | S | 0
1 | 1 | 90mm dia class 16 uPVC pipes laid in ground not exceeding 1m deep including excavating trench in all material, 150mm thick granular imported sand bed under and around and above pipe, supplied by the Contractor and compacted in multiple layers not exceeding 150mm thick to 93% Mod AASHTO density and backfilling to ground level with material arising from excavations compacted in multiple layers not exceeding 150mm thick to 95% Mod AASHTO density inclusive of pressure test. | m | 90 | 162.75 | 14647.5 |  |  | 90 |  | 11607 |  | 0 | [12 empty] | 1 | 4 | 4 | 214 | I | 1
1 | 2 | 110mm Diameter pipe laid in ground not exceeding 1m deep on and including bedding cradle of compacted selected granular material extending 300mm below pipe to 200mm above top of pipe, 300mm thick compacted selected fill blanket, excavation, backfilling, compaction in 150mm layers to 93% and carting off site of excess excavated material. | m | 353 | 183.75 | 64863.75 |  |  | 353 |  | 9385 |  | 0 | [12 empty] | 1 | 4 | 4 | 214 | I | 1
1 |  | Extra over on piping for Class 12 uPVC fittings: | [8 empty] | 11531 |  | 0 | [12 empty] | 1 | 4 | 4 | 214 | S | 0
1 | 3 | 50mm Elbow. | No. | 4 | 194.25 | 777 |  |  | 4 |  | 11539 |  | 0 | [12 empty] | 1 | 4 | 4 | 214 | I | N
1 | 4 | 110mm Diameter 90 degree pressure bend. | No. | 13 | 372.75 | 4845.75 |  |  | 13 |  | 11532 |  | 0 | [12 empty] | 1 | 4 | 4 | 214 | I | N
1 |  | Extra over on piping for cast iron fittings: | [8 empty] | 9392 |  | 0 | [12 empty] | 1 | 4 | 4 | 214 | S | 0
1 | 5 | 110 x 63mm Reducing tee. | No. | 4 | 477.75 | 1911 |  |  | 4 |  | 11537 |  | 0 | [12 empty] | 1 | 4 | 4 | 214 | I | N
1 | 6 | 160 x 110mm Diameter SG iron reducing tee. | No. | 1 | 477.75 | 477.75 |  |  | 1 |  | 11533 |  | 0 | [12 empty] | 1 | 4 | 4 | 214 | I | N
1 | 7 | 110 x 75mm Diameter hydrant tee. | No. | 5 | 687.75 | 3438.75 |  |  | 5 |  | 11540 |  | 0 | [12 empty] | 1 | 4 | 4 | 214 | I | N
1 | 8 | 50mm Adaptor to suit PVC to galvanised iron. | No. | 4 | 477.75 | 1911 |  |  | 4 |  | 11541 |  | 0 | [12 empty] | 1 | 4 | 4 | 214 | I | N
1 | 9 | 63 x 50mm Reducer bush.. | No. | 1 |  | 0 |  |  | 1 |  | 12760 |  | 0 | [12 empty] | 1 | 4 | 4 | 214 | I | N
1 | 10 | 100mm Diameter SG iron socketed flange adaptor as Drawing No 8382AP-03a. | No. | 6 | 477.75 | 2866.5 |  |  | 6 |  | 9393 |  | 0 | [12 empty] | 1 | 4 | 4 | 214 | I | N
1 |  | PIPING | [8 empty] | 9436 |  | 18508 | [12 empty] | 1 | 4 | 4 | 214 | H | 0
1 |  | Pipes to hydrants: | [8 empty] | 11529 |  | 17246 | [12 empty] | 1 | 4 | 4 | 214 | S | 0
1 | 11 | 50mm Diameter pipe laid in ground not exceeding 1m deep on and including bedding cradle of compacted selected granular material extending 300mm below pipe to 200mm above top of pipe, 300mm thick compacted selected fill blanket, excavation, backfilling, compaction in 150mm layers to 93% and carting off site of excess excavated material. (Provisional). | m | 50 | 99.75 | 4987.5 |  |  | 50 |  | 9315 |  | 0 | [12 empty] | 1 | 4 | 4 | 214 | I | 1
1 | 12 | 75mm Diameter pipe laid in ground not exceeding 1m deep on and including bedding cradle of compacted selected granular material extending 300mm below pipe to 200mm above top of pipe, 300mm thick compacted selected fill blanket, excavation, backfilling, compaction in 150mm layers to 93% and carting off site of excess excavated material. | m | 10 | 131.25 | 1312.5 |  |  | 10 |  | 9316 |  | 0 | [12 empty] | 1 | 4 | 4 | 214 | I | 1
1 | 13 | 80mm Double flanged cast iron distance piece 300mm long with Rilsan coating each end four times holed for and including 18mm bolts with flanges and drilling to comply with BS10:1962 Table F and including two 3mm thick full faced rubber gaskets and with all flanged joints and bolts to be protected from corrosion by means of an approved protective paste and wrapped with three layers of approved impregnated tape of not less than 50mm in width. | No. | 5 | 1522.5 | 7612.5 |  |  | 5 |  | 9308 |  | 18508 | [12 empty] | 1 | 4 | 4 | 214 | I | N
1 |  | uPVC piping: | [8 empty] | 9421 |  | 18508 | [12 empty] | 1 | 4 | 4 | 214 | S | 0
1 |  | Extra over on piping for UPVC fittings: | [8 empty] | 9317 |  | 0 | [12 empty] | 1 | 4 | 4 | 214 | S | 0
1 | 14 | Precast concrete fire hydrant chamber with precast base unit and ductile iron cover and frame to SANS EN124 Saint Gobain Hygrex X-300 x 400-C marked 'FH'. | No. | 5 | 2940 | 14700 |  |  | 5 |  | 9310 |  | 18508 | [12 empty] | 1 | 4 | 4 | 214 | I | N
1 | 15 | 20MPa mass concrete pedestal for fire hydrant (elsewhere measured), size 500 x 500 x 500mm thick including excavation, concrete, formwork, backfilling and carting away excess excavated material. | No. | 5 | 892.5 | 4462.5 |  |  | 5 |  | 9311 |  | 18508 | [12 empty] | 1 | 4 | 4 | 214 | I | N
1 | 16 | 20MPa mass concrete in thrust block for hydrant tee (elsewhere measured) size 800 x 800 x 400mm thick. | No. | 5 | 892.5 | 4462.5 |  |  | 5 |  | 9312 |  | 18508 | [12 empty] | 1 | 4 | 4 | 214 | I | N
1 |  | Extra over on piping for cast iron fittings: | [8 empty] | 9323 |  | 0 | [12 empty] | 1 | 4 | 4 | 214 | S | 0
1 |  | FIRE HYDRANT INSTALLATIONS | [8 empty] | 9395 |  | 18508 | [12 empty] | 1 | 4 | 4 | 214 | H | 0
1 |  | Hydrant fittings, chambers, thrust blocks, etc. including excavation, backfilling, compaction and carting off site all excess excavated material: | [8 empty] | 9305 |  | 18508 | [12 empty] | 1 | 4 | 4 | 214 | S | 0
1 | 17 | 75 x 80 x 75mm Cast iron hydrant tee with flange alignment as BS10 Table D and with Rilsan coating. | No. | 10 | 687.75 | 6877.5 |  |  | 10 |  | 9397 |  | 0 | [12 empty] | 1 | 4 | 4 | 214 | I | N
1 | 18 | 330mm Diameter thermo plastic valve and hydrant box with yellow lockable lid with stainless steel locknut and inscription HYDRANT. | No. | 10 | 477.75 | 4777.5 |  |  | 10 |  | 9398 |  | 0 | [12 empty] | 1 | 4 | 4 | 214 | I | N
1 | 19 | 80mm Cast iron fire hydrant. | No. | 10 | 2520 | 25200 |  |  | 10 |  | 9400 |  | 18508 | [12 empty] | 1 | 4 | 4 | 214 | I | N
1 | 20 | 80mm Double flanged cast iron distance piece 300mm long with Rilsan coating each end four times holed for and including 18mm bolts with flanges and drilling to comply with BS10:1962 Table F and including two 3mm thick full faced rubber gaskets and with all flanged joints and bolts to be protected from corrosion by means of an approved protective paste and wrapped with three layers of approved impregnated tape of not less than 50mm in width. | No. | 5 | 1260 | 6300 |  |  | 5 |  | 9399 |  | 18508 | [12 empty] | 1 | 4 | 4 | 214 | I | N
1 | 21 | Twin fire booster set complete with pressure gauge, 65mm male couplings and non return valves. | No. | 1 | 4725 | 4725 |  |  | 1 |  | 9426 |  | 18508 | [12 empty] | 1 | 4 | 4 | 214 | I | N
1 | 22 | Precast concrete fire hydrant chamber with precast base unit and ductile iron cover and frame to SANS EN124 Saint Gobain Hygrex X-300 x 400-C marked 'FH'. | No. | 5 | 1575 | 7875 |  |  | 5 |  | 9401 |  | 18508 | [12 empty] | 1 | 4 | 4 | 214 | I | N
1 | 23 | 20MPa mass concrete pedestal for fire hydrant (elsewhere measured), size 500 x 500 x 500mm thick including excavation, concrete, formwork, backfilling and carting away excess excavated material. | No. | 5 | 1522.5 | 7612.5 |  |  | 5 |  | 9402 |  | 18508 | [12 empty] | 1 | 4 | 4 | 214 | I | N
1 | 24 | 20MPa mass concrete in thrust block for hydrant tee (elsewhere measured) size 800 x 800 x 400mm thick. | No. | 5 | 267.75 | 1338.75 |  |  | 5 |  | 9403 |  | 18508 | [12 empty] | 1 | 4 | 4 | 214 | I | N
1 |  | VALVES | [8 empty] | 9438 |  | 18508 | [12 empty] | 1 | 4 | 4 | 214 | H | 0
1 |  | Valves, etc.: | [8 empty] | 9439 |  | 18508 | [12 empty] | 1 | 4 | 4 | 214 | S | 0
1 | 25 | 100mm Diameter flanged RSV socketed gate valve complete with Toby valve box. | No. | 4 | 3360 | 13440 |  |  | 4 |  | 9440 |  | 18508 | [12 empty] | 1 | 4 | 4 | 214 | I | N
1 |  | VALVE BOXES | [8 empty] | 9432 |  | 18508 | [12 empty] | 1 | 4 | 4 | 214 | H | 0
1 |  | Fire valve boxes: | [8 empty] | 9433 |  | 18508 | [12 empty] | 1 | 4 | 4 | 214 | S | 0
1 | 26 | Fire valve box complete with fittings (Items A to G) all as per Drawing No 8382AP-03c. | No. | 1 | 2940 | 2940 |  |  | 1 |  | 9434 |  | 18508 | [12 empty] | 1 | 4 | 4 | 214 | I | N
1 |  | SUNDRIES | [8 empty] | 9404 |  | 18639 | [12 empty] | 1 | 4 | 4 | 214 | H | 0
1 |  | Sundries to fire supply installation: | [8 empty] | 9405 |  | 17771 | [12 empty] | 1 | 4 | 4 | 214 | S | 0
1 | 27 | Break up and remove existing concrete surface bed approximately 100mm thick for pipe trenches, etc. | m² | 20 | 336 | 6720 |  |  | 20 |  | 9406 |  | 17773 | [12 empty] | 1 | 4 | 4 | 214 | I | 2
1 | 28 | Excavation by hand in earth to locate and expose 160mm diameter municipal water line at connection including backfilling, compaction and carting away. | m³ | 10 | 236.25 | 2362.5 |  |  | 10 |  | 11530 |  | 17773 | [12 empty] | 1 | 4 | 4 | 214 | I | 3
1 | 29 | Extra over excavation in earth for pipe trenches, chambers, etc. for excavation in soft rock and carting away to a dumping site to be located by the Contractor. | m³ | 10 | 262.5 | 2625 |  |  | 10 |  | 9407 |  | 17771 | [12 empty] | 1 | 4 | 4 | 214 | I | 3
1 | 30 | Extra over excavation in earth for pipe trenches, chambers, etc. for excavation in hard rock and carting away to a dumping site to be located by the Contractor. | m³ | 10 | 682.5 | 6825 |  |  | 10 |  | 9408 |  | 17771 | [12 empty] | 1 | 4 | 4 | 214 | I | 3
1 | 31 | Selected backfill material supplied by the contractor to pipe excavations, etc. (only in areas indicated by the engineer). | m³ | 30 | 425.25 | 12757.5 |  |  | 30 |  | 9409 |  | 17778 | [12 empty] | 1 | 4 | 4 | 214 | I | 3
1 | 32 | Soilcrete backfilling comprising selected excavated material obtained from spoil heaps on site, thoroughly mixed with 6% cement and placing in excavations to trenches, etc. in layers not exceeding 150mm thick, including watering and compacting to a minimum of 93% Modified AASHTO dry density. | m³ | 15 | 519.75 | 7796.25 |  |  | 15 |  | 9410 |  | 17778 | [12 empty] | 1 | 4 | 4 | 214 | I | 3
1 | 33 | Soilcrete backfilling comprising selected imported material, thoroughly mixed with 6% cement and placing in excavations to trenches, etc. in layers not exceeding 150mm thick, including watering and compacting to a minimum of 93% Modified AASHTO dry density. | m³ | 15 | 519.75 | 7796.25 |  |  | 15 |  | 9411 |  | 17778 | [12 empty] | 1 | 4 | 4 | 214 | I | 3
1 |  | Anchor blocks: | [8 empty] | 11534 |  | 17778 | [12 empty] | 1 | 4 | 4 | 214 | S | 0
1 | 34 | 25MPa/19mm Concrete in anchor blocks size 400 x 400 x 400mm high. | m³ | 2 | 267.75 | 535.5 |  |  | 2 |  | 11535 |  | 17778 | [12 empty] | 1 | 4 | 4 | 214 | I | 3
1 | 35 | Formwork to sides of anchor blocks. | m² | 16 |  | 0 |  |  | 16 |  | 12761 |  | 17778 | [12 empty] | 1 | 4 | 4 | 214 | I | 2
1 |  | Backing boards: | [8 empty] | 9412 |  | 17778 | [12 empty] | 1 | 4 | 4 | 214 | S | 0
1 | 36 | Wrought Meranti backing board for fire extinguisher size 22 x 175 x 375mm high with 8mm rounded edges fixed with three 8 x 75mm counter sunk anchor screws including 2 x 20 x 75 x 20mm aluminium mounting hook screwed to board. | No. | 22 | 131.25 | 2887.5 |  |  | 22 |  | 9413 |  | 17778 | [12 empty] | 1 | 4 | 4 | 214 | I | N
1 | 37 | Prepare and apply two coats polyurethane varnish to general surfaces of timber. | m² | 4 | 57.75 | 231 |  |  | 4 |  | 9414 |  | 17778 | [12 empty] | 1 | 4 | 4 | 214 | I | 2
1 |  | Fire hydrant markers: | [8 empty] | 9415 |  | 18639 | [12 empty] | 1 | 4 | 4 | 214 | S | 0
1 | 38 | Triangular profile precast concrete fire hydrant marker size 285 x 140 x 1000mmm long with 10mm deep recess size 150 x 250mm high formed in two sides of marker and with top recessed to leave 'FH' proud including three 10mm diameter high tensile steel bars 920mm long cast in, the marker painted with one universal undercoat and two coats exterior acrylic PVA paint and raised letters painted red, all as per detail marked 'Detail of Valve and Fire Hydrant Markers' attached to the back of these bills. | No. | 4 | 1575 | 6300 |  |  | 4 |  | 9416 |  | 0 | [12 empty] | 1 | 4 | 4 | 214 | I | N
1 |  | Fire hydrant pedestals | [8 empty] | 8632 |  | 499600 | [12 empty] | 1 | 4 | 4 | 214 | S | 0
1 | 39 | Unreinforced concrete hydrant pedestal 900mm high, cast around vertical pipe with bottom 300mm below ground, 300 x 300mm square at base and tapering to 200 x 200mm overall octagonal shaped top, including excavation, formwork and two coats of paint to exposed surfaces | No. | 5 | 1575 | 7875 |  |  | 5 |  | 8633 |  | 499700 | [12 empty] | 1 | 4 | 4 | 214 | I | N
1 |  | TESTING | [8 empty] | 9417 |  | 18639 | [12 empty] | 1 | 4 | 4 | 214 | H | 0
1 |  | Testing: | [8 empty] | 9418 |  | 0 | [12 empty] | 1 | 4 | 4 | 214 | S | 0
1 | 40 | Allow for testing of the fire service. | Item | 1 | 11025 | 11025 |  |  | 1 |  | 9419 |  | 0 | [12 empty] | 1 | 4 | 4 | 214 | I | I
1 |  | CONNECTION FEES | [8 empty] | 9903 |  | 0 | [12 empty] | 1 | 4 | 4 | 214 | H | 0
1 |  | Provision for upgrade of municipal water line to fire supply: | [8 empty] | 9904 |  | 0 | [12 empty] | 1 | 4 | 4 | 214 | S | 0
1 | 41 | Provide the sum of R200 000,00 (Two Hundred Thousand Rand) for upgrade of municipal water line to fire supply. | No. | 1 | 200000 | 200000 |  |  | 1 |  | 9905 |  | 0 | [12 empty] | 1 | 4 | 4 | 214 | I | N
|  | Bill Total |  |  |  |  | 490099.25
|  | BILL NO.5 : REFUSE ROOM | [23 empty] | 1 | 4 | 5 | 201 | H
1 |  | Tenders are advised to study the "Construction Works: Specifications (PW 371-B Edition 2.0, July 2013)" before pricing this bill as these standards shall apply. | [8 empty] | 9237 |  | -1 | [12 empty] | 1 | 4 | 5 | 201 | C | 0
1 |  | SUPPLEMENTARY PREAMBLES | [8 empty] | 9662 |  | 51520 | [12 empty] | 1 | 4 | 5 | 201 | H | 0
1 |  | Clauses to apply equally: | [8 empty] | 9663 |  | 51520 | [12 empty] | 1 | 4 | 5 | 201 | S | 0
1 |  | All preambles and supplementary preambles listed in the trades in the bills above will apply equally to the trades in External Works. | [8 empty] | 9664 |  | 51520 | [12 empty] | 1 | 4 | 5 | 201 | C | 0
1 |  | Supplementary preambles, including specifications, design codes and codes of practice, listed at the front of the External Works section will apply equally to all trades in External Works. | [8 empty] | 9709 |  | 51520 | [12 empty] | 1 | 4 | 5 | 201 | C | 0
1 |  | ALTERATIONS | [8 empty] | 6284 |  | -1 | [12 empty] | 1 | 4 | 5 | 201 | H | 0
1 |  | Note: | [8 empty] | 10444 |  | -1 | [12 empty] | 1 | 4 | 5 | 201 | S | 0
1 |  | Alteration items to be taken with Alterations trade in Buildings Section, Bill 1 of Section 2. | [8 empty] | 6281 |  | -1 | [12 empty] | 1 | 4 | 5 | 201 | C | 0
1 |  | EXCAVATION, FILLING, ETC OTHER THAN BULK | [8 empty] | 6317 |  | 1396 | [12 empty] | 1 | 4 | 5 | 201 | H | 0
1 |  | Excavation in earth not exceeding 2m deep: | [8 empty] | 6318 |  | 1400 | [12 empty] | 1 | 4 | 5 | 201 | S | 0
1 | 1 | Trenches. | m³ | 12 | 173.25 | 2079 |  |  | 12 |  | 6319 |  | 1405 | [12 empty] | 1 | 4 | 5 | 201 | I | 3
1 |  | Extra over bulk excavation in earth for excavation in: | [8 empty] | 6320 |  | 1477 | [12 empty] | 1 | 4 | 5 | 201 | S | 0
1 | 2 | Soft rock. | m³ | 2 | 47.25 | 94.5 |  |  | 2 |  | 6321 |  | 1478 | [12 empty] | 1 | 4 | 5 | 201 | I | 3
1 | 3 | Hard rock. | m³ | 2 | 630 | 1260 |  |  | 2 |  | 6322 |  | 1479 | [12 empty] | 1 | 4 | 5 | 201 | I | 3
1 |  | Risk of collapse of excavations: | [8 empty] | 6325 |  | 1508 | [12 empty] | 1 | 4 | 5 | 201 | S | 0
1 | 4 | Sides of bulk excavations not exceeding 1,5m deep. | m² | 12 | 7.88 | 94.56 |  |  | 12 |  | 6326 |  | 1509 | [12 empty] | 1 | 4 | 5 | 201 | I | 2
1 |  | Extra over all excavations for carting away: | [8 empty] | 6323 |  | 1505 | [12 empty] | 1 | 4 | 5 | 201 | S | 0
1 | 5 | Surplus material from excavations and/or stock piles on site to a dumping site to be located by the Contractor. | m³ | 6 | 115.5 | 693 |  |  | 6 |  | 6324 |  | 1506 | [12 empty] | 1 | 4 | 5 | 201 | I | 3
1 |  | Keeping excavations free of water: | [8 empty] | 6327 |  | 1513 | [12 empty] | 1 | 4 | 5 | 201 | S | 0
1 | 6 | Keeping excavations free of all water other than subterranean water. | Item | 1 | 105 | 105 |  |  | 1 |  | 6328 |  | 1514 | [12 empty] | 1 | 4 | 5 | 201 | I | I
1 |  | Earth filling obtained from the excavations or prescribed stock piles on site. | [8 empty] | 6329 |  | 1519 | [12 empty] | 1 | 4 | 5 | 201 | S | 0
1 | 7 | Backfilling to trenches, holes, etc. | m³ | 5 | 120.75 | 603.75 |  |  | 5 |  | 6330 |  | 1524 | [12 empty] | 1 | 4 | 5 | 201 | I | 3
1 |  | Coarse river sand filling supplied by the Contractor: | [8 empty] | 6335 |  | 1567 | [12 empty] | 1 | 4 | 5 | 201 | S | 0
1 | 8 | Under floors etc. | m³ | 8 | 479.85 | 3838.8 |  |  | 8 |  | 6336 |  | 1568 | [12 empty] | 1 | 4 | 5 | 201 | I | 3
1 |  | Compaction of surfaces: | [8 empty] | 6333 |  | 1577 | [12 empty] | 1 | 4 | 5 | 201 | S | 0
1 | 9 | Compaction of ground surface under floors etc. by wetting and compacting. | m² | 15 | 11.03 | 165.45 |  |  | 15 |  | 6334 |  | 1578 | [12 empty] | 1 | 4 | 5 | 201 | I | 2
1 |  | Prescribed density tests on filling: | [8 empty] | 6331 |  | 1580 | [12 empty] | 1 | 4 | 5 | 201 | S | 0
1 |  | SOIL POISONING | [8 empty] | 6390 |  | 1628 | [12 empty] | 1 | 4 | 5 | 201 | H | 0
1 |  | Soil insecticide: | [8 empty] | 6391 |  | 1632 | [12 empty] | 1 | 4 | 5 | 201 | S | 0
1 | 10 | To bottoms and sides of trenches etc. | m² | 12 | 12.6 | 151.2 |  |  | 12 |  | 6392 |  | 1634 | [12 empty] | 1 | 4 | 5 | 201 | I | 2
1 | 11 | Modified AASHTO Density test. | No. | 2 | 1470 | 2940 |  |  | 2 |  | 6332 |  | 1581 | [12 empty] | 1 | 4 | 5 | 201 | I | N
1 |  | BRICKWORK IN FOUNDATIONS (PROVISIONAL) | [8 empty] | 6393 |  | 9886 | [12 empty] | 1 | 4 | 5 | 201 | H | 0
1 |  | Brickwork of NFX bricks (14 MPa nominal compressive strength) in Class I mortar: | [8 empty] | 6394 |  | 50814 | [12 empty] | 1 | 4 | 5 | 201 | S | 0
1 | 12 | One brick walls. | m² | 15 | 605.96 | 9089.4 |  |  | 15 |  | 6395 |  | 50832 | [12 empty] | 1 | 4 | 5 | 201 | I | 2
1 |  | DAMPPROOFING OF WALLS AND FLOORS | [8 empty] | 6410 |  | 11302 | [12 empty] | 1 | 4 | 5 | 201 | H | 0
1 |  | One layer of 250 micron USB Green waterproof sheeting sealed at laps with pressure sensitive tape: | [8 empty] | 6411 |  | 11311 | [12 empty] | 1 | 4 | 5 | 201 | S | 0
1 | 13 | Under surface beds. | m² | 15 | 11.69 | 175.35 |  |  | 15 |  | 6412 |  | 11312 | [12 empty] | 1 | 4 | 5 | 201 | I | 2
1 |  | UNREINFORCED CONCRETE | [8 empty] | 6396 |  | 2457 | [12 empty] | 1 | 4 | 5 | 201 | H | 0
1 |  | 15Mpa/19mm Concrete: | [8 empty] | 7694 |  | 2515 | [12 empty] | 1 | 4 | 5 | 201 | S | 0
1 | 14 | Strip footings. | m³ | 3 | 1660.24 | 4980.72 |  |  | 3 |  | 6398 |  | 2518 | [12 empty] | 1 | 4 | 5 | 201 | I | 3
1 |  | 25Mpa/19mm Concrete: | [8 empty] | 6397 |  | 2515 | [12 empty] | 1 | 4 | 5 | 201 | S | 0
1 | 15 | Surface beds. | m³ | 2 | 2314.1 | 4628.2 |  |  | 2 |  | 6399 |  | 2519 | [12 empty] | 1 | 4 | 5 | 201 | I | 3
1 | 16 | Ramps. | m³ | 2 | 2314.1 | 4628.2 |  |  | 2 |  | 6400 |  | 2525 | [12 empty] | 1 | 4 | 5 | 201 | I | 3
1 |  | BRICKWORK IN SUPERSTRUCTURE | [8 empty] | 6404 |  | 10216 | [12 empty] | 1 | 4 | 5 | 201 | H | 0
1 |  | Brickwork of NFP bricks in class II mortar: | [8 empty] | 6405 |  | 51266 | [12 empty] | 1 | 4 | 5 | 201 | S | 0
1 | 17 | One brick walls. | m² | 19 | 592.56 | 11258.64 |  |  | 19 |  | 6406 |  | 51284 | [12 empty] | 1 | 4 | 5 | 201 | I | 2
1 |  | BRICKWORK SUNDRIES | [8 empty] | 8200 |  | 168300 | [12 empty] | 1 | 4 | 5 | 201 | H | 0
1 |  | Bagging of 1:3 cement and sand mixture | [8 empty] | 8201 |  | 170700 | [12 empty] | 1 | 4 | 5 | 201 | S | 0
1 | 18 | On brick walls, piers, etc. | m² | 33 | 17.69 | 583.77 |  |  | 33 |  | 8202 |  | 170701 | [12 empty] | 1 | 4 | 5 | 201 | I | 2
1 |  | FACE BRICKWORK | [8 empty] | 6407 |  | 10629 | [12 empty] | 1 | 4 | 5 | 201 | H | 0
1 |  | 230mm face bricks pointed with flush horizontal and vertical joints: | [8 empty] | 6408 |  | 51472 | [12 empty] | 1 | 4 | 5 | 201 | S | 0
1 | 19 | One brick walls. | m² | 27 | 349.55 | 9437.85 |  |  | 27 |  | 6409 |  | 51483 | [12 empty] | 1 | 4 | 5 | 201 | I | 2
1 |  | ROOF COVERINGS ETC | [8 empty] | 6413 |  | 11614 | [12 empty] | 1 | 4 | 5 | 201 | H | 0
1 |  | 0.8mm Thick double interlocking concealed fix profile sheeting type 410 on 75 x 50mm SA pine purlins on 114 x 38mm SA Pine rafters at 1100mm max fixed to 114 x 38mm SA Pine wall plates. | [8 empty] | 6414 |  | 11616 | [12 empty] | 1 | 4 | 5 | 201 | S | 0
1 | 20 | Roof covering with 5 degrees pitch. | m² | 17 | 209.56 | 3562.52 |  |  | 17 |  | 6415 |  | 11620 | [12 empty] | 1 | 4 | 5 | 201 | I | 2
1 |  | ROOF CONSTRUCTION | [8 empty] | 6419 |  | 12364 | [12 empty] | 1 | 4 | 5 | 201 | H | 0
1 |  | SA Pine | [8 empty] | 6420 |  | 12366 | [12 empty] | 1 | 4 | 5 | 201 | S | 0
1 | 21 | 38 x 114mm Wall plates. | m | 28 | 27.23 | 762.44 |  |  | 28 |  | 6421 |  | 12372 | [12 empty] | 1 | 4 | 5 | 201 | I | 1
1 | 22 | 75 x 50mm Purlins. | m | 19 | 26.69 | 507.11 |  |  | 19 |  | 6422 |  | 12398 | [12 empty] | 1 | 4 | 5 | 201 | I | 1
1 |  | FLAT SHEET METAL (CPAP Work Group No 124) | [8 empty] | 6416 |  | 12294 | [12 empty] | 1 | 4 | 5 | 201 | H | 0
1 |  | 0.8mm Colorbond galvanised metal sheet capping, colour to match existing roof. | [8 empty] | 6417 |  | 12296 | [12 empty] | 1 | 4 | 5 | 201 | S | 0
1 | 23 | Verge capping. | m | 5 | 121.39 | 606.95 |  |  | 5 |  | 6418 |  | 12303 | [12 empty] | 1 | 4 | 5 | 201 | I | 1
1 | 24 | Fascia capping | m | 7 | 121.39 | 849.73 |  |  | 7 |  | 6423 |  | 12303 | [12 empty] | 1 | 4 | 5 | 201 | I | 1
1 |  | GALVANISED STEEL DOORS, ETC. | [8 empty] | 6427 |  | 15911 | [12 empty] | 1 | 4 | 5 | 201 | H | 0
1 |  | Galvanised mild steel doors: | [8 empty] | 6428 |  | 16059 | [12 empty] | 1 | 4 | 5 | 201 | S | 0
1 | 25 | Single door and frame with door constructed from 100 x 50 x 1,6mm rectangular hollow sections and 890 x 675mm high louver panels with louver panels formed of 25 x 25 x 1,6mmm thick cold-formed angles welded to 30 x 40 x 1,6mm frame, size 875 x 2080mm fixed to steel door frame formed of 50 x 50 x 3mm angle sections with fishtail lugs welded on at 300mm centres. | No. | 3 | 7020.29 | 21060.87 |  |  | 3 |  | 6429 |  | 16061 | [12 empty] | 1 | 4 | 5 | 201 | I | N
1 |  | MESH SCREEN | [8 empty] | 6443 |  | 16061 | [12 empty] | 1 | 4 | 5 | 201 | H | 0
1 |  | Screen size 1915 x 430mm comprising of galvanised 40 x 40 x 3mm steel angel frame to be fixed to masonry and to underside of timber rafter. Hot dipped galvanised mesh screen to be 25 x 45 aperture, expanded metal lath welded to steel angle frame. | [8 empty] | 6444 |  | 16061 | [12 empty] | 1 | 4 | 5 | 201 | S | 0
1 | 26 | Mesh screen size 1915 x 430mm high. | No. | 2 | 531.3 | 1062.6 |  |  | 2 |  | 6445 |  | 16061 | [12 empty] | 1 | 4 | 5 | 201 | I | N
1 |  | ROLLER SHUTTER DOOR | [8 empty] | 6430 |  | 16061 | [12 empty] | 1 | 4 | 5 | 201 | H | 0
1 |  | 75 x 0.8mm Thick galvanised steel solid slats and to include galvanised steel frame. | [8 empty] | 6431 |  | 16061 | [12 empty] | 1 | 4 | 5 | 201 | S | 0
1 | 27 | 1000 x 2100mm Roller shutter door. | No. | 3 | 4105.4 | 12316.2 |  |  | 3 |  | 6432 |  | 16061 | [12 empty] | 1 | 4 | 5 | 201 | I | N
1 |  | GRANOLITHIC | [8 empty] | 6449 |  | 16289 | [12 empty] | 1 | 4 | 5 | 201 | H | 0
1 |  | Untinted granolithic on concrete: | [8 empty] | 6450 |  | 16291 | [12 empty] | 1 | 4 | 5 | 201 | S | 0
1 | 28 | 30mm Thick on floors and landings. | m² | 4 | 124.53 | 498.12 |  |  | 4 |  | 6451 |  | 16292 | [12 empty] | 1 | 4 | 5 | 201 | I | 2
1 |  | INTERNAL PLASTER | [8 empty] | 6459 |  | 16378 | [12 empty] | 1 | 4 | 5 | 201 | H | 0
1 |  | Cement plaster on brickwork: | [8 empty] | 6460 |  | 16414 | [12 empty] | 1 | 4 | 5 | 201 | S | 0
1 |  | RAINWATER DISPOSAL | [8 empty] | 6433 |  | 17852 | [12 empty] | 1 | 4 | 5 | 201 | H | 0
1 |  | Aluminium gutters: | [8 empty] | 6434 |  | 17896 | [12 empty] | 1 | 4 | 5 | 201 | S | 0
1 | 29 | 125 x 85 x 0.6mm Ogee profile aluminium seamless gutter fixed to high density 10mm thick x 150mm wide plain fibre cement fascia. | m | 7 | 84 | 588 |  |  | 7 |  | 6436 |  | 17899 | [12 empty] | 1 | 4 | 5 | 201 | I | 1
1 | 30 | Extra over eaves gutter for stopped end. | No. | 2 | 21 | 42 |  |  | 2 |  | 6437 |  | 17903 | [12 empty] | 1 | 4 | 5 | 201 | I | N
1 | 31 | Extra over 125 x 85 x0.6mm eaves gutter for outlet for 80mm diameter pipe. | No. | 1 | 31.5 | 31.5 |  |  | 1 |  | 6438 |  | 17905 | [12 empty] | 1 | 4 | 5 | 201 | I | N
1 | 32 | 80mm Diameter aluminium rainwater downpipe. | No. | 4 | 157.5 | 630 |  |  | 4 |  | 7695 |  | 17905 | [12 empty] | 1 | 4 | 5 | 201 | I | N
1 | 33 | Extra over rainwater pipe for bend. | No. | 2 | 141.75 | 283.5 |  |  | 2 |  | 6440 |  | 17909 | [12 empty] | 1 | 4 | 5 | 201 | I | N
1 | 34 | Extra over rainwater pipe for shoe. | No. | 1 | 141.75 | 141.75 |  |  | 1 |  | 6441 |  | 17910 | [12 empty] | 1 | 4 | 5 | 201 | I | N
1 | 35 | Extra over rainwater pipe for eaves or plinth offset 600mm projection. | No. | 1 | 378 | 378 |  |  | 1 |  | 6442 |  | 17911 | [12 empty] | 1 | 4 | 5 | 201 | I | N
|  | Bill Total |  |  |  |  | 100128.68
|  | BILL NO.6 : BRAAI STANDS AND PLINTHS | [23 empty] | 1 | 4 | 6 | 217 | H
1 |  | Tenders are advised to study the "Construction Works: Specifications (PW 371-B Edition 2.0, July 2013)" before pricing this bill as these standards shall apply. | [8 empty] | 9238 |  | 1252 | [12 empty] | 1 | 4 | 6 | 217 | C | 0
1 |  | SUPPLEMENTARY PREAMBLES | [8 empty] | 9673 |  | 51520 | [12 empty] | 1 | 4 | 6 | 217 | H | 0
1 |  | Clauses to apply equally: | [8 empty] | 9674 |  | 51520 | [12 empty] | 1 | 4 | 6 | 217 | S | 0
1 |  | All preambles and supplementary preambles listed in the trades in the bills above will apply equally to the trades in External Works. | [8 empty] | 9675 |  | 51520 | [12 empty] | 1 | 4 | 6 | 217 | C | 0
1 |  | Supplementary preambles, including specifications, design codes and codes of practice, listed at the front of the External Works section will apply equally to all trades in External Works. | [8 empty] | 9710 |  | 51520 | [12 empty] | 1 | 4 | 6 | 217 | C | 0
1 |  | FOUNDATIONS | [8 empty] | 7663 |  | 1252 | [12 empty] | 1 | 4 | 6 | 217 | H | 0
1 |  | Excavation in earth not exceeding 2m deep: | [8 empty] | 7666 |  | 1703 | [12 empty] | 1 | 4 | 6 | 217 | S | 0
1 | 1 | Trenches. | m³ | 4 | 173.25 | 693 |  |  | 4 |  | 7667 |  | 1706 | [12 empty] | 1 | 4 | 6 | 217 | I | 3
1 |  | Risk of collapse of excavations other than bulk: | [8 empty] | 7692 |  | 1756 | [12 empty] | 1 | 4 | 6 | 217 | S | 0
1 | 2 | Sides of trench and hole excavations not exceeding 1,5m deep. | m² | 14 | 7.88 | 110.32 |  |  | 14 |  | 7693 |  | 1757 | [12 empty] | 1 | 4 | 6 | 217 | I | 2
1 |  | Extra over all excavations for loading, carting and dumping surplus excavated material (no allowance made for increase in bulk): | [8 empty] | 7669 |  | 1763 | [12 empty] | 1 | 4 | 6 | 217 | S | 0
1 | 3 | Off site to a dumping site to be found by the Contractor. | m³ | 4 | 115.5 | 462 |  |  | 4 |  | 7670 |  | 1765 | [12 empty] | 1 | 4 | 6 | 217 | I | 3
1 |  | Keeping excavations free of water: | [8 empty] | 7672 |  | 1814 | [12 empty] | 1 | 4 | 6 | 217 | S | 0
1 | 4 | Keeping excavations free of all water other than subterranean water. | Item | 1 | 768.18 | 768.18 |  |  | 1 |  | 7673 |  | 1815 | [12 empty] | 1 | 4 | 6 | 217 | I | I
1 |  | 20 MPa/19mm Concrete: | [8 empty] | 7675 |  | 2631 | [12 empty] | 1 | 4 | 6 | 217 | S | 0
1 | 5 | Strip footings. | m³ | 4 | 2307.22 | 9228.88 |  |  | 4 |  | 7676 |  | 2632 | [12 empty] | 1 | 4 | 6 | 217 | I | 3
1 |  | 25 MPa/19mm Concrete: | [8 empty] | 7696 |  | 2631 | [12 empty] | 1 | 4 | 6 | 217 | S | 0
1 | 6 | Bases. | m³ | 2 | 2379.16 | 4758.32 |  |  | 2 |  | 7677 |  | 2633 | [12 empty] | 1 | 4 | 6 | 217 | I | 3
1 |  | Brickwork: | [8 empty] | 11802 |  | 2633 | [12 empty] | 1 | 4 | 6 | 217 | S
1 | 7 | One brick walls in foundations. | m³ | 0.96 | 605.96 | 581.7216 |  |  | 0.96 |  | 11799 |  | 2655 | [12 empty] | 1 | 4 | 6 | 217 | I | 3
1 |  | CONCRETE, FORMWORK AND REINFORCEMENT | [8 empty] | 11803 |  | 2655 | [12 empty] | 1 | 4 | 6 | 217 | H | 0
1 |  | 20MPa/19mm Reinforced concrete: | [8 empty] | 11804 |  | 2655 | [12 empty] | 1 | 4 | 6 | 217 | S | 0
1 | 8 | Slabs including beams and inverted beams. | m³ | 3 | 2473.45 | 7420.35 |  |  | 3 |  | 7679 |  | 2642 | [12 empty] | 1 | 4 | 6 | 217 | I | 3
1 |  | Rough Formwork to Soffits: | [8 empty] | 7681 |  | 3423 | [12 empty] | 1 | 4 | 6 | 217 | S | 0
1 | 9 | Slabs propped up not exceeding 1,5m high. | m² | 24 | 191.91 | 4605.84 |  |  | 24 |  | 7682 |  | 3424 | [12 empty] | 1 | 4 | 6 | 217 | I | 2
0 |  | PRECAST CONCRETE
0 |  | Precast concrete garden furniture:
0 |  | Provide the sum of R20 000,00 for precast concrete garden furniture. | Item |  | 20000 |  |  |  | 1 |  | 13448 |  | 3424
0 |  | Add for profit. | Item | [5 empty] | 1 |  | 13449 |  | 3424
0 |  | Add for attendance and making good in all trades. | Item | [5 empty] | 1 |  | 13450 |  | 3424
1 |  | BRICKWORK | [8 empty] | 11800 |  | 3424 | [12 empty] | 1 | 4 | 6 | 217 | H | 0
1 |  | 220mm face bricks pointed with flush horizontal and vertical joints: | [8 empty] | 7684 |  | 51472 | [12 empty] | 1 | 4 | 6 | 217 | S | 0
1 |  | Brickwork: | [8 empty] | 11801 |  | 3424 | [12 empty] | 1 | 4 | 6 | 217 | S | 0
1 | 10 | One brick walls. | m² | 54 | 592.56 | 31998.24 |  |  | 54 |  | 11805 |  | 3424 | [12 empty] | 1 | 4 | 6 | 217 | I | 2
1 | 11 | Extra over brickwork for face brickwork. | m² | 54 | 349.55 | 18875.7 |  |  | 54 |  | 7685 |  | 51473 | [12 empty] | 1 | 4 | 6 | 217 | I | 2
1 |  | EXTRNAL PLASTER | [8 empty] | 7686 |  | 16378 | [12 empty] | 1 | 4 | 6 | 217 | H | 0
1 |  | Cement plaster on brickwork: | [8 empty] | 7687 |  | 16414 | [12 empty] | 1 | 4 | 6 | 217 | S | 0
1 | 12 | On walls. | m² | 28 | 78.4 | 2195.2 |  |  | 28 |  | 7688 |  | 16415 | [12 empty] | 1 | 4 | 6 | 217 | I | 2
1 |  | PLINTHS | [8 empty] | 12074 |  | 16415 | [12 empty] | 1 | 4 | 6 | 217 | H | 0
1 |  | Plinths for water tanks: | [8 empty] | 12075 |  | 16415 | [12 empty] | 1 | 4 | 6 | 217 | S | 0
1 | 13 | Provide the sum of R12 000,00 for eight plinths for water tanks to be remeasured on completion at scheduled rates. | Item | 1 | 12000 | 12000 |  |  | 1 |  | 12763 |  | 16415 | [12 empty] | 1 | 4 | 6 | 217 | I | I
1 |  | Plinth for water softening system: | [8 empty] | 12076 |  | 16415 | [12 empty] | 1 | 4 | 6 | 217 | S | 0
1 | 14 | Provide the sum of R15 000,00 for plinth to new water softening treatmnt plant to be remeasured on completion at scheduled rates. | Item | 1 | 15000 | 15000 |  |  | 1 |  | 12764 |  | 16415 | [12 empty] | 1 | 4 | 6 | 217 | I | I
|  | Bill Total |  |  |  |  | 108697.7516
|  | BILL NO.7 : WALLS | [23 empty] | 1 | 4 | 7 | 211 | H
1 |  | Tenders are advised to study the "Construction Works: Specifications (PW 371-B Edition 2.0, July 2013)" before pricing this bill as these standards shall apply. | [8 empty] | 9240 |  | 57720 | [12 empty] | 1 | 4 | 7 | 211 | C | 0
1 |  | SUPPLEMENTARY PREAMBLES | [8 empty] | 9695 |  | 51520 | [12 empty] | 1 | 4 | 7 | 211 | H | 0
1 |  | Clauses to apply equally: | [8 empty] | 9696 |  | 51520 | [12 empty] | 1 | 4 | 7 | 211 | S | 0
1 |  | All preambles and supplementary preambles listed in the trades in the bills above will apply equally to the trades in External Works. | [8 empty] | 9697 |  | 51520 | [12 empty] | 1 | 4 | 7 | 211 | C | 0
1 |  | Supplementary preambles, including specifications, design codes and codes of practice, listed at the front of the External Works section will apply equally to all trades in External Works. | [8 empty] | 9714 |  | 58005 | [12 empty] | 1 | 4 | 7 | 211 | C | 0
1 |  | PERIMETER BRICK WALLS | [8 empty] | 8205 |  | 57720 | [12 empty] | 1 | 4 | 7 | 211 | H | 0
1 |  | Excavation in earth not exceeding 2m deep: | [8 empty] | 8588 |  | 58000 | [12 empty] | 1 | 4 | 7 | 211 | S | 0
1 | 1 | Trenches. | m³ | 62 | 173.25 | 10741.5 |  |  | 62 |  | 8589 |  | 58005 | [12 empty] | 1 | 4 | 7 | 211 | I | 3
1 |  | Risk of collapse of excavations: | [8 empty] | 8598 |  | 63100 | [12 empty] | 1 | 4 | 7 | 211 | S | 0
1 | 3 | Sides of trench and hole excavations not exceeding 1,5m deep. | m² | 144 | 7.88 | 1134.72 |  |  | 144 |  | 8599 |  | 63400 | [12 empty] | 1 | 4 | 7 | 211 | I | 2
1 |  | Extra over all excavations for carting away: | [8 empty] | 8595 |  | 62800 | [12 empty] | 1 | 4 | 7 | 211 | S | 0
1 | 2 | Surplus material from excavations and/or stock piles on site, to a dumping site to be located by the contractor. | m³ | 31 | 115.5 | 3580.5 |  |  | 31 |  | 8596 |  | 62900 | [12 empty] | 1 | 4 | 7 | 211 | I | 3
1 |  | Earth filling obtained from the excavations and/or prescribed stock piles on site, compacted to 93% Mod AASHTO density: | [8 empty] | 8604 |  | 65100 | [12 empty] | 1 | 4 | 7 | 211 | S | 0
1 | 4 | Backfilling to trenches, holes, etc. | m³ | 31 | 120.75 | 3743.25 |  |  | 31 |  | 8605 |  | 65105 | [12 empty] | 1 | 4 | 7 | 211 | I | 3
1 |  | Soil insecticide in accordance with SANS 5859: | [8 empty] | 8607 |  | 72900 | [12 empty] | 1 | 4 | 7 | 211 | S | 0
1 | 5 | To bottoms and sides of trenches etc. | m² | 167 | 12.6 | 2104.2 |  |  | 167 |  | 8608 |  | 73100 | [12 empty] | 1 | 4 | 7 | 211 | I | 2
1 |  | 20MPa/19mm concrete: | [8 empty] | 8229 |  | -357 | [12 empty] | 1 | 4 | 7 | 211 | S | 0
0 |  | Strip footings. | m³ | 11 |  | 0 |  |  | 11 |  | 12896 |  | -389
1 | 6 | Bases. | m³ | 6 | 2379.16 | 14274.96 |  |  | 6 |  | 8230 |  | -389 | [12 empty] | 1 | 4 | 7 | 211 | I | 3
1 | 7 | Filling of cavity in brick piers. | m³ | 6 | 2271.23 | 13627.38 |  |  | 6 |  | 8612 |  | -389 | [12 empty] | 1 | 4 | 7 | 211 | I | 3
1 |  | Rod reinforcing bars: | [8 empty] | 8613 |  | -389 | [12 empty] | 1 | 4 | 7 | 211 | S | 0
1 | 8 | 8mm Diameter mild steel reinforcing bars. | Kg | 38 | 14.52 | 551.76 |  |  | 38 |  | 8615 |  | -389 | [12 empty] | 1 | 4 | 7 | 211 | I | K
1 | 9 | 12mm Diameter high tensile steel reinforcing bars. | Kg | 72 | 14.52 | 1045.44 |  |  | 72 |  | 8614 |  | -389 | [12 empty] | 1 | 4 | 7 | 211 | I | K
1 |  | Fabric reinforcement: | [8 empty] | 8616 |  | -389 | [12 empty] | 1 | 4 | 7 | 211 | S | 0
1 | 10 | Ref 245 welded mesh in bases. | m² | 23 | 38.34 | 881.82 |  |  | 23 |  | 8617 |  | -389 | [12 empty] | 1 | 4 | 7 | 211 | I | 2
1 |  | Brickwork of NFP bricks in class II mortar: | [8 empty] | 8232 |  | 691681 | [12 empty] | 1 | 4 | 7 | 211 | S | 0
1 |  | Brickwork: | [8 empty] | 12765 |  | -389 | [12 empty] | 1 | 4 | 7 | 211 | S | 0
1 | 11 | Mass brickwork in pilasters. | m³ | 15 | 3217.28 | 48259.2 |  |  | 15 |  | 8642 |  | 691724 | [12 empty] | 1 | 4 | 7 | 211 | I | 3
1 | 12 | One brick walls. | m² | 149 | 592.56 | 88291.44 |  |  | 149 |  | 8233 |  | 691724 | [12 empty] | 1 | 4 | 7 | 211 | I | 2
1 |  | Corobrik Kirstenbosch Travertine face bricks pointed with recessed horizontal and flush vertical joints: | [8 empty] | 8241 |  | 175100 | [12 empty] | 1 | 4 | 7 | 211 | S | 0
1 | 13 | Extra over brickwork for face brickwork. | m² | 298 | 349.55 | 104165.9 |  |  | 298 |  | 8243 |  | 175103 | [12 empty] | 1 | 4 | 7 | 211 | I | 2
1 |  | Brickwork sundries: | [8 empty] | 12766 |  | 178700 | [12 empty] | 1 | 4 | 7 | 211 | S | 0
0 |  | 2,5 x 150mm Wide brickwork reinforcement reinforcement built in horizontally. | m | 685 |  | 0 |  |  | 685 |  | 12900 |  | 178700
1 | 15 | Fair raking cutting. | m | 7 | 29.22 | 204.54 |  |  | 7 |  | 8576 |  | 175123 | [12 empty] | 1 | 4 | 7 | 211 | I | 1
0 |  | Precast concrete copings:
0 |  | 600 x 600mm Pyramid shaped coping fixed onto brick piers. | No. | 30 |  | 0 |  |  | 30 |  | 12902 |  | 175123
0 |  | 420mm Wide Deranco Dora or other approved coping. | m | 50 |  | 0 |  |  | 50 |  | 12903 |  | 175123
1 |  | INTERLOCKING PLANTER BLOCK RETAINING WALL | [8 empty] | 8622 |  | 604900 | [12 empty] | 1 | 4 | 7 | 211 | H | 0
1 |  | Excavation in earth not exceeding 2m deep: | [8 empty] | 8503 |  | 58000 | [12 empty] | 1 | 4 | 7 | 211 | S | 0
1 | 43 | Trenches. | m³ | 47 | 173.25 | 8142.75 |  |  | 47 |  | 8504 |  | 58005 | [12 empty] | 1 | 4 | 7 | 211 | I | 3
1 |  | Extra over all excavations for carting away: | [8 empty] | 8507 |  | 62800 | [12 empty] | 1 | 4 | 7 | 211 | S | 0
1 | 44 | Surplus material from excavations and/or stock piles on site, to a dumping site to be located by the contractor. | m³ | 47 | 115.5 | 5428.5 |  |  | 47 |  | 8508 |  | 62900 | [12 empty] | 1 | 4 | 7 | 211 | I | 3
1 |  | Risk of collapse of excavations: | [8 empty] | 8505 |  | 63100 | [12 empty] | 1 | 4 | 7 | 211 | S | 0
1 | 45 | Sides of trench and hole excavations not exceeding 1,5m deep. | m² | 107 | 5.04 | 539.28 |  |  | 107 |  | 8506 |  | 63400 | [12 empty] | 1 | 4 | 7 | 211 | I | 2
1 |  | 15MPa/19mm concrete: | [8 empty] | 8510 |  | 648930 | [12 empty] | 1 | 4 | 7 | 211 | S | 0
1 | 46 | Strip footings. | m³ | 47 | 2307.22 | 108439.34 |  |  | 47 |  | 8511 |  | 104300 | [12 empty] | 1 | 4 | 7 | 211 | I | 3
1 |  | Precast concrete interlocking planter blocks finished smooth on exposed surfaces: | [8 empty] | 8623 |  | 695757 | [12 empty] | 1 | 4 | 7 | 211 | S | 0
1 | 47 | Retaining structures with stepped face and curves as required to suit slopes, of 400 x 350 x 225mm high Terraforce Type L11 reversible interlocking planter blocks laid with horizontal bed joints to 60 degree slope, including average 300mm thick selected granular filling material behind the blocks compacted in layers to 95% Modified AASHTO with top 300 x 300mm deep layer filled with impervious clay to form cap including filling blocks with garden soil lightly tamped as the work proceeds. | m² | 123 | 838.95 | 103190.85 |  |  | 123 |  | 8624 |  | 695759 | [12 empty] | 1 | 4 | 7 | 211 | I | 2
0 |  | Retaining structures with stepped face and curves as required to suit slopes, circular-on-plan, of 400 x 350 x 225mm high Terraforce Type L11 reversible interlocking planter blocks laid with horizontal bed joints to 60 degree slope, including average 300mm thick selected granular filling material behind the blocks compacted in layers to 95% Modified AASHTO with top 300 x 300mm deep layer filled with impervious clay to form cap including filling blocks with garden soil lightly tamped as the work proceeds. | m² | 24 |  | 0 |  |  | 24 |  | 12895 |  | 695759
1 |  | GATE PIERS | [8 empty] | 8579 |  | 51143 | [12 empty] | 1 | 4 | 7 | 211 | H | 0
1 |  | Excavation in earth not exceeding 2m deep: | [8 empty] | 8206 |  | 58000 | [12 empty] | 1 | 4 | 7 | 211 | S | 0
1 | 20 | Trenches. | m³ | 63 | 120.75 | 7607.25 |  |  | 63 |  | 8207 |  | 58005 | [12 empty] | 1 | 4 | 7 | 211 | I | 3
0 |  | Bases. | m³ | 20 |  | 0 |  |  | 20 |  | 12921 |  | 58005
1 |  | Extra over trench and hole excavations in earth for excavation in: | [8 empty] | 8211 |  | 62100 | [12 empty] | 1 | 4 | 7 | 211 | S | 0
1 | 22 | Soft rock. | m³ | 10 | 57.75 | 577.5 |  |  | 10 |  | 8212 |  | 62200 | [12 empty] | 1 | 4 | 7 | 211 | I | 3
1 | 23 | Hard rock. | m³ | 10 | 630 | 6300 |  |  | 10 |  | 8213 |  | 62300 | [12 empty] | 1 | 4 | 7 | 211 | I | 3
1 |  | Risk of collapse of excavations: | [8 empty] | 8216 |  | 63100 | [12 empty] | 1 | 4 | 7 | 211 | S | 0
1 | 25 | Sides of trench and hole excavations not exceeding 1,5m deep. | m² | 117 | 5.04 | 589.68 |  |  | 117 |  | 8217 |  | 63400 | [12 empty] | 1 | 4 | 7 | 211 | I | 2
1 |  | Extra over all excavations for carting away: | [8 empty] | 8214 |  | 62800 | [12 empty] | 1 | 4 | 7 | 211 | S | 0
1 | 24 | Surplus material from excavations and/or stock piles on site, to a dumping site to be located by the contractor. | m³ | 42 | 115.5 | 4851 |  |  | 42 |  | 8215 |  | 62900 | [12 empty] | 1 | 4 | 7 | 211 | I | 3
1 |  | Earth filling obtained from the excavations and/or prescribed stock piles on site, compacted to 93% Mod AASHTO density: | [8 empty] | 8221 |  | 65100 | [12 empty] | 1 | 4 | 7 | 211 | S | 0
1 | 26 | Backfilling to trenches, holes, etc. | m³ | 42 | 120.75 | 5071.5 |  |  | 42 |  | 8222 |  | 65105 | [12 empty] | 1 | 4 | 7 | 211 | I | 3
1 |  | Soil insecticide in accordance with SANS 5859: | [8 empty] | 8226 |  | 72900 | [12 empty] | 1 | 4 | 7 | 211 | S | 0
1 | 27 | To bottoms and sides of trenches etc. | m² | 65 | 12.6 | 819 |  |  | 65 |  | 8227 |  | 73100 | [12 empty] | 1 | 4 | 7 | 211 | I | 2
1 |  | Keeping excavations free of water: | [8 empty] | 8218 |  | 63600 | [12 empty] | 1 | 4 | 7 | 211 | S | 0
1 | 28 | Keeping excavations free of all water other than subterranean water. | Item | 1 | 262.5 | 262.5 |  |  | 1 |  | 8219 |  | 63700 | [12 empty] | 1 | 4 | 7 | 211 | I | I
0 |  | 20MPa/19mm Concrete:
0 |  | Strip footings. | m³ | [7 empty] | 12923 |  | 63700
0 |  | Bases. | m³ | [7 empty] | 12924 |  | 63700
0 |  | Filling to cavity in brickwalls and piers. | m³ | [7 empty] | 12925 |  | 63700
0 |  | Mild steel rod reinforcing bars:
0 |  | 8mm Diameter reinforcing bars. | Kg | [7 empty] | 12928 |  | 63700
0 |  | High tensile steel rod reinforcing bars:
0 |  | 10mm Diameter reinforcing bars. | Kg | [7 empty] | 12929 |  | 63700
0 |  | 12mm Diameter reinforcing bars. | Kg | [7 empty] | 12931 |  | 63700
0 |  | Fabric reinforcement:
0 |  | Ref 245 welded mesh in bases. | m² | [7 empty] | 12932 |  | 63700
1 |  | Brickwork: | [8 empty] | 12769 |  | 63700 | [12 empty] | 1 | 4 | 7 | 211 | S | 0
1 | 29 | One brick wall in patching. | m² | 16 | 734.23 | 11747.68 |  |  | 16 |  | 8568 |  | 57720 | [12 empty] | 1 | 4 | 7 | 211 | I | 2
1 |  | One layer 375 micron embossed polyethylene dampproof course (SANS 952-1985 type B): | [8 empty] | 8246 |  | 204700 | [12 empty] | 1 | 4 | 7 | 211 | S | 0
1 | 32 | In walls. | m² | 4 | 180.69 | 722.76 |  |  | 4 |  | 8247 |  | 204800 | [12 empty] | 1 | 4 | 7 | 211 | I | 2
1 |  | Brickwork sundries: | [8 empty] | 8647 |  | 178700 | [12 empty] | 1 | 4 | 7 | 211 | S | 0
1 | 33 | Brick-on-edge copings on top of pilasters. | m² |  | 416.63 | 0 |  |  |  |  | 8646 |  | 178700 | [12 empty] | 1 | 4 | 7 | 211 | I | 2
1 |  | 2,5mm Galvanised brick reinforcement: | [8 empty] | 8238 |  | 172300 | [12 empty] | 1 | 4 | 7 | 211 | S | 0
1 | 34 | 150mm Wide reinforcement built in horizontally. | m |  | 4.52 | 0 |  |  |  |  | 8621 |  | 172400 | [12 empty] | 1 | 4 | 7 | 211 | I | 1
1 | 35 | 340 x 340 x 98mm Thick pier capping with chamfered edges and corners. | No. | 4 | 245.94 | 983.76 |  |  | 4 |  | 8619 |  | -389 | [12 empty] | 1 | 4 | 7 | 211 | I | N
1 |  | Brickwork of NFP bricks in class II mortar: | [8 empty] | 8581 |  | 692815 | [12 empty] | 1 | 4 | 7 | 211 | S | 0
1 | 36 | Mass brickwork in pilasters in foundations (Provisional). | m³ |  | 3217.28 | 0 |  |  |  |  | 8644 |  | 691724 | [12 empty] | 1 | 4 | 7 | 211 | I | 3
1 | 37 | Half brick walls in forming 460 x 460mm hollow pier in foundations. | m² | 7 | 357.6 | 2503.2 |  |  | 7 |  | 8586 |  | 692841 | [12 empty] | 1 | 4 | 7 | 211 | I | 2
1 | 38 | Half brick walls in forming 460 x 460mm hollow pier. | m² | 18 | 357.6 | 6436.8 |  |  | 18 |  | 8582 |  | 692841 | [12 empty] | 1 | 4 | 7 | 211 | I | 2
1 | 39 | One brick walls in foundations (Provisional). | m² |  | 605.96 | 0 |  |  |  |  | 8620 |  | 691724 | [12 empty] | 1 | 4 | 7 | 211 | I | 2
1 |  | Corobrik Kirstenbosch Travertine face bricks pointed with recessed horizontal and flush vertical joints. | [8 empty] | 8583 |  | 175100 | [12 empty] | 1 | 4 | 7 | 211 | S | 0
1 | 40 | Extra over brickwork for face brickwork in foundations (Provisional). | m² | 2 | 349.55 | 699.1 |  |  | 2 |  | 8584 |  | 175102 | [12 empty] | 1 | 4 | 7 | 211 | I | 2
1 | 41 | Extra over brickwork for face brickwork in foundations (Provisional). | m² | 3 | 349.55 | 1048.65 |  |  | 3 |  | 8242 |  | 175102 | [12 empty] | 1 | 4 | 7 | 211 | I | 2
1 | 42 | Extra over brickwork for face brickwork. | m² | 18 | 349.55 | 6291.9 |  |  | 18 |  | 8585 |  | 175103 | [12 empty] | 1 | 4 | 7 | 211 | I | 2
|  | Bill Total |  |  |  |  | 574859.61
|  | BILL NO.8 : APRONS | [23 empty] | 1 | 4 | 8 | 213 | H
1 |  | Tenders are advised to study the "Construction Works: Specifications (PW 371-B Edition 2.0, July 2013)" before pricing this bill as these standards shall apply. | [8 empty] | 9241 |  | 11311 | [12 empty] | 1 | 4 | 8 | 213 | C | 0
1 |  | SUPPLEMENTARY PREAMBLES | [8 empty] | 9723 |  | 51520 | [12 empty] | 1 | 4 | 8 | 213 | H | 0
1 |  | Clauses to apply equally: | [8 empty] | 9724 |  | 51520 | [12 empty] | 1 | 4 | 8 | 213 | S | 0
1 |  | All preambles and supplementary preambles listed in the trades in the bills above will apply equally to the trades in External Works. | [8 empty] | 9725 |  | 51520 | [12 empty] | 1 | 4 | 8 | 213 | C | 0
1 |  | Supplementary preambles, including specifications, design codes and codes of practice, listed at the front of the External Works section will apply equally to all trades in External Works. | [8 empty] | 9726 |  | 58005 | [12 empty] | 1 | 4 | 8 | 213 | C | 0
1 |  | APRONS, HARDSTANDING, RAMPS AND V-CHANNELS | [8 empty] | 6617 |  | 11311 | [12 empty] | 1 | 4 | 8 | 213 | H | 0
1 |  | Site clearance, etc.: | [8 empty] | 6618 |  | 1652 | [12 empty] | 1 | 4 | 8 | 213 | S | 0
1 | 1 | Allow for clearing the area of the site to be built upon of all grass, weeds, shrubs, trees with trunks not exceeding 200mm girth, debris, etc., including grubbing up all roots, scoffling up as required and cart away all vegetation and debris. | m² | 379 | 10.5 | 3979.5 |  |  | 379 |  | 6619 |  | 1653 | [12 empty] | 1 | 4 | 8 | 213 | I | 2
1 |  | Excavation in earth not exceeding 2m deep: | [8 empty] | 6620 |  | 1703 | [12 empty] | 1 | 4 | 8 | 213 | S | 0
1 | 2 | Surface trenches to expose foundation beam. | m³ | 379 | 168 | 63672 |  |  | 379 |  | 7867 |  | 1705 | [12 empty] | 1 | 4 | 8 | 213 | I | 3
1 | 3 | Reduced levels under aprons, ramps, etc.. | m³ | 142 | 120.75 | 17146.5 |  |  | 142 |  | 11886 |  | 1705 | [12 empty] | 1 | 4 | 8 | 213 | I | 3
1 |  | Extra over all excavations for loading, carting and dumping surplus excavated material (no allowance made for increase in bulk): | [8 empty] | 6622 |  | 1763 | [12 empty] | 1 | 4 | 8 | 213 | S | 0
1 | 4 | Off site to an approved Municipal disposal site to be located by the contractor.. | m³ | 142 | 115.5 | 16401 |  |  | 142 |  | 11888 |  | 1765 | [12 empty] | 1 | 4 | 8 | 213 | I | 3
1 |  | Earth filling obtained from the excavations and/or prescribed stock piles on site, compacted in 150mm thick layers to 93% Modified AASHTO dry density: | [8 empty] | 7869 |  | 64800 | [12 empty] | 1 | 4 | 8 | 213 | S | 0
1 | 5 | Backfilling to trenches, holes, etc. | m³ | 379 | 120.75 | 45764.25 |  |  | 379 |  | 7870 |  | 64805 | [12 empty] | 1 | 4 | 8 | 213 | I | 3
1 |  | Filling with approved G7 material supplied and carted onto site by the contractor, compacted to a density of at least 95% Mod. AASHTO maximum density: | [8 empty] | 6624 |  | 1786 | [12 empty] | 1 | 4 | 8 | 213 | S | 0
1 | 6 | Under aprons, ramps, etc. | m³ | 379 | 454.73 | 172342.67 |  |  | 379 |  | 6625 |  | 1788 | [12 empty] | 1 | 4 | 8 | 213 | I | 3
1 |  | Compaction of surfaces | [8 empty] | 7886 |  | 67800 | [12 empty] | 1 | 4 | 8 | 213 | S | 0
1 | 7 | Compaction of ground surface under floors etc. including scarifying for a depth of 150mm, breaking down oversize material, adding suitable material where necessary and compacting to 93% Mod AASHTO density.. | m² | 0 |  | 0 |  |  | 0 |  | 12771 |  | 68000 | [12 empty] | 1 | 4 | 8 | 213 | I | 2
1 |  | Prescribed density tests on filling: | [8 empty] | 6626 |  | 1818 | [12 empty] | 1 | 4 | 8 | 213 | S | 0
1 | 8 | Modified AASHTO Density test. | No. | 22 | 1470 | 32340 |  |  | 22 |  | 6627 |  | 1819 | [12 empty] | 1 | 4 | 8 | 213 | I | N
1 |  | 20 MPa/19mm Concrete: | [8 empty] | 6628 |  | 2778 | [12 empty] | 1 | 4 | 8 | 213 | S | 0
1 | 9 | 100mm Thick concrete in patches in repairs to hardstanding. | m³ | 71 | 2385.23 | 169351.33 |  |  | 71 |  | 6629 |  | 2778 | [12 empty] | 1 | 4 | 8 | 213 | I | 3
1 | 10 | Mass concrete in patches in edge beam between fence and new paving in confined spaces. | m³ | 10 | 2476.67 | 24766.7 |  |  | 10 |  | 6630 |  | 2778 | [12 empty] | 1 | 4 | 8 | 213 | I | 3
1 |  | 25 MPa/19mm Concrete: | [8 empty] | 6631 |  | 2778 | [12 empty] | 1 | 4 | 8 | 213 | S | 0
1 | 11 | Aprons cast in alternate panels to falls. | m³ | 38 | 2314.1 | 87935.8 |  |  | 38 |  | 6632 |  | 2623 | [12 empty] | 1 | 4 | 8 | 213 | I | 3
1 | 12 | Ramps. | m³ | 19 | 2314.1 | 43967.9 |  |  | 19 |  | 6633 |  | 2539 | [12 empty] | 1 | 4 | 8 | 213 | I | 3
1 | 13 | Surface beds cast in panels. | m³ | 16 | 2314.1 | 37025.6 |  |  | 16 |  | 6634 |  | 2786 | [12 empty] | 1 | 4 | 8 | 213 | I | 3
1 |  | Finishing top surfaces of concrete to a broom-swept finish: | [8 empty] | 6635 |  | 2943 | [12 empty] | 1 | 4 | 8 | 213 | S | 0
1 | 14 | Aprons, channels, etc. to falls. | m² | 379 | 10.73 | 4066.67 |  |  | 379 |  | 6636 |  | 2945 | [12 empty] | 1 | 4 | 8 | 213 | I | 2
1 |  | Smooth Formwork to Sides ( Degree of Accuracy II): | [8 empty] | 6637 |  | 5736 | [12 empty] | 1 | 4 | 8 | 213 | S | 0
1 | 15 | Edges, risers, ends and reveals not exceeding 300mm high or wide. | m | 379 | 37.21 | 14102.59 |  |  | 379 |  | 6638 |  | 5801 | [12 empty] | 1 | 4 | 8 | 213 | I | 1
1 | 16 | Edges, risers, ends and reveals not exceeding 300mm high circular-on-plan. | m | 945 | 92.64 | 87544.8 |  |  | 945 |  | 6639 |  | 5801 | [12 empty] | 1 | 4 | 8 | 213 | I | 1
1 |  | Square mesh fabric reinforcement: | [8 empty] | 6640 |  | 5801 | [12 empty] | 1 | 4 | 8 | 213 | S | 0
1 | 17 | Type 245 fabric reinforcement in concrete surface beds, slabs, etc. | m² | 50 | 38.34 | 1917 |  |  | 50 |  | 6641 |  | 38936 | [12 empty] | 1 | 4 | 8 | 213 | I | 2
1 | 18 | Type 311 fabric reinforcement in concrete surface beds, slabs, etc. | m² | 10 | 47.69 | 476.9 |  |  | 10 |  | 6642 |  | 38936 | [12 empty] | 1 | 4 | 8 | 213 | I | 2
1 |  | Expansion joints with bitumen impregnated softboard between vertical concrete and brickwork surfaces: | [8 empty] | 6643 |  | 9637 | [12 empty] | 1 | 4 | 8 | 213 | S | 0
1 | 19 | 10mm Joints not exceeding 300mm high. | m | 379 | 45.97 | 17422.63 |  |  | 379 |  | 6644 |  | 9638 | [12 empty] | 1 | 4 | 8 | 213 | I | 1
1 |  | Polysulphide sealing compound including backing cord, bond breaker, primer, etc.: | [8 empty] | 6645 |  | 37239 | [12 empty] | 1 | 4 | 8 | 213 | S | 0
1 | 20 | 10 x 20mm Sealant in expansion joints. | m | 379 | 80.47 | 30498.13 |  |  | 379 |  | 6646 |  | 37241 | [12 empty] | 1 | 4 | 8 | 213 | I | 1
|  | Bill Total |  |  |  |  | 870721.97
|  | BILL NO.9 : IRRIGATION | [23 empty] | 1 | 4 | 9 | 210 | H
1 |  | Tenders are advised to study the "Construction Works: Specifications (PW 371-B Edition 2.0, July 2013)" before pricing this bill as these standards shall apply. | [8 empty] | 9242 |  | 0 | [12 empty] | 1 | 4 | 9 | 210 | C | 0
1 |  | SUPPLEMENTARY PREAMBLES | [8 empty] | 9727 |  | 51520 | [12 empty] | 1 | 4 | 9 | 210 | H | 0
1 |  | Clauses to apply equally: | [8 empty] | 9728 |  | 51520 | [12 empty] | 1 | 4 | 9 | 210 | S | 0
1 |  | All preambles and supplementary preambles listed in the trades in the bills above will apply equally to the trades in External Works. | [8 empty] | 9729 |  | 51520 | [12 empty] | 1 | 4 | 9 | 210 | C | 0
1 |  | Supplementary preambles, including specifications, design codes and codes of practice, listed at the front of the External Works section will apply equally to all trades in External Works. | [8 empty] | 9730 |  | 58005 | [12 empty] | 1 | 4 | 9 | 210 | C | 0
1 |  | Sundries: | [8 empty] | 10458 |  | 58005 | [12 empty] | 1 | 4 | 9 | 210 | S | 0
1 |  | Sundry and consumable items related to the Irrigation installation are to be included in the rates for their respective lines and fittings as separate items are not measured for unidentified sundry items. | [8 empty] | 10459 |  | 58005 | [12 empty] | 1 | 4 | 9 | 210 | C | 0
1 |  | WATER CONNECTION POINT | [8 empty] | 8050 |  | 0 | [12 empty] | 1 | 4 | 9 | 210 | H | 0
1 |  | The following in water connection: | [8 empty] | 10446 |  | 0 | [12 empty] | 1 | 4 | 9 | 210 | S | 0
1 | 1 | 40mm Galvanised barrel nipple. | No. | 4 | 24.07 | 96.28 |  |  | 4 |  | 8052 |  | 0 | [12 empty] | 1 | 4 | 9 | 210 | I | N
1 | 2 | 40mm BSP threaded pressure reducing valve. | No. | 2 | 2542.05 | 5084.1 |  |  | 2 |  | 8054 |  | 0 | [12 empty] | 1 | 4 | 9 | 210 | I | N
1 | 3 | 40mm Copper alloy gate valve. | No. | 2 | 423.01 | 846.02 |  |  | 2 |  | 8053 |  | 0 | [12 empty] | 1 | 4 | 9 | 210 | I | N
1 | 4 | 430mm x 300mm Rectangular valve box. | No. | 2 | 605.16 | 1210.32 |  |  | 2 |  | 8055 |  | 0 | [12 empty] | 1 | 4 | 9 | 210 | I | N
1 |  | MAINLINE INSTALLATION | [8 empty] | 8056 |  | 0 | [12 empty] | 1 | 4 | 9 | 210 | H | 0
1 |  | HDPE piping: | [8 empty] | 10448 |  | 0 | [12 empty] | 1 | 4 | 9 | 210 | S | 0
1 | 5 | 50mm Class 6 HDPE piping SABS PE80 laid in earth not exceeding 1m deep including selected material bedding cradle, selected backfilling and carting away excess excavated material to a disposal site to be located by the contractor. | m | 1 100 | 57.23 | 62953 |  |  | 1100 |  | 8059 |  | 0 | [12 empty] | 1 | 4 | 9 | 210 | I | 1
1 |  | Polyurethane accessories for HDPE line: | [8 empty] | 10477 |  | 0 | [12 empty] | 1 | 4 | 9 | 210 | S | 0
1 | 6 | 50mm SAB compression elbow. | No. | 24 | 133.17 | 3196.08 |  |  | 24 |  | 8062 |  | 0 | [12 empty] | 1 | 4 | 9 | 210 | I | N
1 | 7 | 50mm SAB compression tee. | No. | 16 | 179.1 | 2865.6 |  |  | 16 |  | 8058 |  | 0 | [12 empty] | 1 | 4 | 9 | 210 | I | N
1 | 8 | 50mm SAB compression coupling. | No. | 11 | 122.94 | 1352.34 |  |  | 11 |  | 8060 |  | 0 | [12 empty] | 1 | 4 | 9 | 210 | I | N
1 | 9 | 50mm x 1 inch SAB compression male adapter. | No. | 1 | 101.21 | 101.21 |  |  | 1 |  | 8057 |  | 0 | [12 empty] | 1 | 4 | 9 | 210 | I | N
1 | 10 | 50mm x 1 1/2 inch SAB compression male adapter. | No. | 1 | 73.56 | 73.56 |  |  | 1 |  | 10447 |  | 0 | [12 empty] | 1 | 4 | 9 | 210 | I | N
1 |  | SPRAYLINE INSTALLATION | [8 empty] | 8063 |  | 0 | [12 empty] | 1 | 4 | 9 | 210 | H | 0
1 |  | LDPE piping: | [8 empty] | 10449 |  | 0 | [12 empty] | 1 | 4 | 9 | 210 | S | 0
1 | 11 | 25 Class 4 LDPE piping laid in earth not exceeding 1m deep including selected material bedding cradle, selected backfilling and carting away excess excavated material to a disposal site to be located by the contractor. | m | 1 800 | 28.14 | 50652 |  |  | 1800 |  | 8070 |  | 0 | [12 empty] | 1 | 4 | 9 | 210 | I | 1
1 | 12 | 32 Class 3 LDPE piping laid in earth not exceeding 1m deep including selected material bedding cradle, selected backfilling and carting away excess excavated material to a disposal site to be located by the contractor. | m | 10 | 32.31 | 323.1 |  |  | 10 |  | 10452 |  | 0 | [12 empty] | 1 | 4 | 9 | 210 | I | 1
1 |  | Full Flow or other approved accessories for LDPE line: | [8 empty] | 10478 |  | 0 | [12 empty] | 1 | 4 | 9 | 210 | S | 0
1 | 13 | 25mm Fittings. | No. | 200 | 16.8 | 3360 |  |  | 200 |  | 8082 |  | 0 | [12 empty] | 1 | 4 | 9 | 210 | I | N
1 | 14 | 1 inch BSP threaded poly nipple. | No. | 25 | 171.94 | 4298.5 |  |  | 25 |  | 8067 |  | 0 | [12 empty] | 1 | 4 | 9 | 210 | I | N
1 | 15 | 15mm Elbow. | No. | 57 | 13.52 | 770.64 |  |  | 57 |  | 10454 |  | 0 | [12 empty] | 1 | 4 | 9 | 210 | I | N
1 | 16 | 15 x 1/2 inch Male combination elbow. | No. | 24 | 21.2 | 508.8 |  |  | 24 |  | 8085 |  | 0 | [12 empty] | 1 | 4 | 9 | 210 | I | N
1 | 17 | 15mm x 1/2 inch Male combination elbow. | No. | 30 | 21.19 | 635.7 |  |  | 30 |  | 10456 |  | 0 | [12 empty] | 1 | 4 | 9 | 210 | I | N
1 | 18 | 15mm x 750mmm Green PVC riser. | No. | 54 | 15.97 | 862.38 |  |  | 54 |  | 8073 |  | 0 | [12 empty] | 1 | 4 | 9 | 210 | I | N
1 | 19 | 20mm Elbow. | No. | 42 | 17.98 | 755.16 |  |  | 42 |  | 8088 |  | 0 | [12 empty] | 1 | 4 | 9 | 210 | I | N
1 | 20 | 25mm x 1 inch Male combination elbow. | No. | 25 | 29.13 | 728.25 |  |  | 25 |  | 8080 |  | 0 | [12 empty] | 1 | 4 | 9 | 210 | I | N
1 | 21 | 1 inch BSP threaded female elbow. | No. | 16 | 34.61 | 553.76 |  |  | 16 |  | 8066 |  | 0 | [12 empty] | 1 | 4 | 9 | 210 | I | N
1 | 22 | 25mm Tee. | No. | 25 | 22.47 | 561.75 |  |  | 25 |  | 8081 |  | 0 | [12 empty] | 1 | 4 | 9 | 210 | I | N
1 | 23 | 25 x 15mm Reducing tee. | No. | 83 | 22.47 | 1865.01 |  |  | 83 |  | 8083 |  | 0 | [12 empty] | 1 | 4 | 9 | 210 | I | N
1 | 24 | 25 x 20mm Reducing tee. | No. | 31 | 29.15 | 903.65 |  |  | 31 |  | 8086 |  | 0 | [12 empty] | 1 | 4 | 9 | 210 | I | N
1 | 25 | 25 x 20mm Reducer. | No. | 11 | 18.88 | 207.68 |  |  | 11 |  | 8087 |  | 0 | [12 empty] | 1 | 4 | 9 | 210 | I | N
1 | 26 | 25 x 15mm Reducing coupling. | No. | 28 | 17.5 | 490 |  |  | 28 |  | 8084 |  | 0 | [12 empty] | 1 | 4 | 9 | 210 | I | N
1 | 27 | 15mm Male adaptor. | No. | 57 | 11.53 | 657.21 |  |  | 57 |  | 10455 |  | 0 | [12 empty] | 1 | 4 | 9 | 210 | I | N
1 | 28 | 20mm x 3/4 inch Male adapter. | No. | 42 | 17.49 | 734.58 |  |  | 42 |  | 8089 |  | 0 | [12 empty] | 1 | 4 | 9 | 210 | I | N
1 | 29 | 50mm x 1 inch SAB compression saddle. | No. | 9 | 51.79 | 466.11 |  |  | 9 |  | 8064 |  | 0 | [12 empty] | 1 | 4 | 9 | 210 | I | N
1 | 30 | 50mm x 1 inch SAB compression male adapter. | No. | 16 | 101.21 | 1619.36 |  |  | 16 |  | 8065 |  | 0 | [12 empty] | 1 | 4 | 9 | 210 | I | N
1 | 31 | PA400 shrub adapter Code 6300. | No. | 54 | 9.33 | 503.82 |  |  | 54 |  | 8071 |  | 0 | [12 empty] | 1 | 4 | 9 | 210 | I | N
1 | 32 | 1/2 inch BSP threaded socket (same as BK15). | No. | 54 | 8.7 | 469.8 |  |  | 54 |  | 8072 |  | 0 | [12 empty] | 1 | 4 | 9 | 210 | I | N
1 |  | Valves, etc.: | [8 empty] | 10479 |  | 0 | [12 empty] | 1 | 4 | 9 | 210 | S | 0
1 | 33 | 15H nozzle Code RB15H. | No. | 83 | 23.6 | 1958.8 |  |  | 83 |  | 8075 |  | 0 | [12 empty] | 1 | 4 | 9 | 210 | I | N
1 | 34 | 15 inch Variable arch nozzle Code RB15VAN. | No. | 28 | 23.6 | 660.8 |  |  | 28 |  | 8076 |  | 0 | [12 empty] | 1 | 4 | 9 | 210 | I | N
1 | 35 | 25mm BSP threaded compact brass ball valve. | No. | 25 | 181.65 | 4541.25 |  |  | 25 |  | 8068 |  | 0 | [12 empty] | 1 | 4 | 9 | 210 | I | N
1 | 36 | 100mm Pop-up Code RB1804. | No. | 57 | 46.31 | 2639.67 |  |  | 57 |  | 10453 |  | 0 | [12 empty] | 1 | 4 | 9 | 210 | I | N
1 | 37 | Part or reverse pop-up Code RB5004PC. | No. | 42 | 237.7 | 9983.4 |  |  | 42 |  | 8074 |  | 0 | [12 empty] | 1 | 4 | 9 | 210 | I | N
1 | 38 | Signature MP1000 rotator Code MP1 VAR. | No. | 40 | 139.09 | 5563.6 |  |  | 40 |  | 8077 |  | 0 | [12 empty] | 1 | 4 | 9 | 210 | I | N
1 | 39 | Signature MP2000 rotator Code MP2 VAR. | No. | 30 | 143.5 | 4305 |  |  | 30 |  | 8078 |  | 0 | [12 empty] | 1 | 4 | 9 | 210 | I | N
1 | 40 | Signature MP3000 rotator Code MP3 VAR. | No. | 59 | 149.94 | 8846.46 |  |  | 59 |  | 8079 |  | 0 | [12 empty] | 1 | 4 | 9 | 210 | I | N
1 | 41 | 250mm Round valve box with lid. | No. | 25 | 286.65 | 7166.25 |  |  | 25 |  | 8069 |  | 0 | [12 empty] | 1 | 4 | 9 | 210 | I | N
1 |  | DRIPLINE INSTALLATION | [8 empty] | 10461 |  | 0 | [12 empty] | 1 | 4 | 9 | 210 | H | 0
1 |  | Dripline Installation: | [8 empty] | 10462 |  | 0 | [12 empty] | 1 | 4 | 9 | 210 | S | 0
1 | 42 | 17mm Drip elbow. | No. | 28 | 7.97 | 223.16 |  |  | 28 |  | 10466 |  | 0 | [12 empty] | 1 | 4 | 9 | 210 | I | N
1 | 43 | 17mm Drip tee. | No. | 10 | 8.44 | 84.4 |  |  | 10 |  | 10467 |  | 0 | [12 empty] | 1 | 4 | 9 | 210 | I | N
1 | 44 | 17mm x 1/2 inch Drip male adaptor. | No. | 1 | 8.4 | 8.4 |  |  | 1 |  | 10464 |  | 0 | [12 empty] | 1 | 4 | 9 | 210 | I | N
1 | 45 | 1 inch x 1/2 inch BSP threaded red bush. | No. | 1 | 10.28 | 10.28 |  |  | 1 |  | 10465 |  | 0 | [12 empty] | 1 | 4 | 9 | 210 | I | N
1 | 46 | 20mm Full flow elbow. | No. | 6 | 15.3 | 91.8 |  |  | 6 |  | 10469 |  | 0 | [12 empty] | 1 | 4 | 9 | 210 | I | N
1 | 47 | 20mm x 1/2 inch Full flow female elbow. | No. | 6 | 15.3 | 91.8 |  |  | 6 |  | 10468 |  | 0 | [12 empty] | 1 | 4 | 9 | 210 | I | N
1 | 48 | Techline 1,6 litres per hour with 400mm spacing. | m | 300 | 14.92 | 4476 |  |  | 300 |  | 10470 |  | 0 | [12 empty] | 1 | 4 | 9 | 210 | I | 1
1 | 49 | 20mm Vacuum breaker. | m | 1 | 94.19 | 94.19 |  |  | 1 |  | 10471 |  | 0 | [12 empty] | 1 | 4 | 9 | 210 | I | 1
1 | 50 | 20mm Line flush valve. | m | 1 | 74.53 | 74.53 |  |  | 1 |  | 10472 |  | 0 | [12 empty] | 1 | 4 | 9 | 210 | I | 1
1 | 51 | 20mm Techflow filter. | m | 1 | 1203.93 | 1203.93 |  |  | 1 |  | 10473 |  | 0 | [12 empty] | 1 | 4 | 9 | 210 | I | 1
1 |  | AUTOMATION | [8 empty] | 8091 |  | 0 | [12 empty] | 1 | 4 | 9 | 210 | H | 0
1 |  | Automation of irrigation system: | [8 empty] | 10460 |  | 0 | [12 empty] | 1 | 4 | 9 | 210 | S | 0
1 | 52 | 1.5mm General purpose solenoid cable in various colours laid in trenches not exceeding 1m deep. | m | 5 000 | 4.19 | 20950 |  |  | 5000 |  | 8101 |  | 0 | [12 empty] | 1 | 4 | 9 | 210 | I | 1
1 | 53 | 1.5mm Waterproof cable connector. | No. | 100 | 15.8 | 1580 |  |  | 100 |  | 8100 |  | 0 | [12 empty] | 1 | 4 | 9 | 210 | I | N
1 | 54 | 1 inch BSP threaded poly nipple. | No. | 25 | 10.73 | 268.25 |  |  | 25 |  | 8095 |  | 0 | [12 empty] | 1 | 4 | 9 | 210 | I | N
1 | 55 | Square battery Code BSQ9. | No. | 4 | 81.76 | 327.04 |  |  | 4 |  | 8094 |  | 0 | [12 empty] | 1 | 4 | 9 | 210 | I | N
1 | 56 | Two wire lightning arrestors Code ZED31-2. | No. | 2 | 191.15 | 382.3 |  |  | 2 |  | 8098 |  | 0 | [12 empty] | 1 | 4 | 9 | 210 | I | N
1 | 57 | 25mm Globe solenoid valve complete with flow control Code RB100DVF. | No. | 25 | 348.16 | 8704 |  |  | 25 |  | 8096 |  | 0 | [12 empty] | 1 | 4 | 9 | 210 | I | N
1 | 58 | Wired Raintrip rain sensor Code RBRSD. | No. | 2 | 581.08 | 1162.16 |  |  | 2 |  | 8099 |  | 0 | [12 empty] | 1 | 4 | 9 | 210 | I | N
1 | 59 | 3 Station Module for RBESP4M Code RBESP4MMOD. | No. | 1 | 466.14 | 466.14 |  |  | 1 |  | 8093 |  | 0 | [12 empty] | 1 | 4 | 9 | 210 | I | N
1 | 60 | 8 Station module for RBESP8LX Code RBESP8LXMOD. | No. | 1 | 6523.95 | 6523.95 |  |  | 1 |  | 10474 |  | 0 | [12 empty] | 1 | 4 | 9 | 210 | I | N
1 | 61 | 3 Station Modular controller for RBESP4M. | No. | 1 | 2843.76 | 2843.76 |  |  | 1 |  | 10476 |  | 0 | [12 empty] | 1 | 4 | 9 | 210 | I | N
1 | 62 | 8 STAT Modular controller Code RBESP8LX. | No. | 1 | 6522.52 | 6522.52 |  |  | 1 |  | 8092 |  | 0 | [12 empty] | 1 | 4 | 9 | 210 | I | N
1 | 63 | 1200mm Earth spike strap & clamp. | No. | 2 | 184.75 | 369.5 |  |  | 2 |  | 8097 |  | 0 | [12 empty] | 1 | 4 | 9 | 210 | I | N
1 |  | SUNDRIES | [8 empty] | 8102 |  | 0 | [12 empty] | 1 | 4 | 9 | 210 | H | 0
1 |  | Sundries to irrigation system: | [8 empty] | 10475 |  | 0 | [12 empty] | 1 | 4 | 9 | 210 | S | 0
1 | 64 | Extra over excavation in earth for excavation in soft rock. | m³ | 70 | 57.75 | 4042.5 |  |  | 70 |  | 8103 |  | 0 | [12 empty] | 1 | 4 | 9 | 210 | I | 3
1 | 65 | Extra over excavation in earth for excavation in hard rock. | m³ | 40 | 630 | 25200 |  |  | 40 |  | 8104 |  | 0 | [12 empty] | 1 | 4 | 9 | 210 | I | 3
1 | 66 | G5 Filling material imported onto site at the instruction of the Civil Engineer. | m³ | 55 | 700.69 | 38537.95 |  |  | 55 |  | 10450 |  | 0 | [12 empty] | 1 | 4 | 9 | 210 | I | 3
1 |  | PUMPS | [8 empty] | 9456 |  | 0 | [12 empty] | 1 | 4 | 9 | 210 | H | 0
1 |  | Pumps: | [8 empty] | 9457 |  | 0 | [12 empty] | 1 | 4 | 9 | 210 | S | 0
1 | 67 | Submersible pump to deliver 5m3/hour at 30m head (Irrigation). | No. | 2 | 11481.75 | 22963.5 |  |  | 2 |  | 9458 |  | 0 | [12 empty] | 1 | 4 | 9 | 210 | I | N
|  | Bill Total |  |  |  |  | 342573.06
|  | BILL NO.10 : FENCING | [23 empty] | 1 | 4 | 10 | 203 | H
1 |  | Tenders are advised to study the "Construction Works: Specifications (PW 371-B Edition 2.0, July 2013)" before pricing this bill as these standards shall apply. | [8 empty] | 9239 |  | 5801 | [12 empty] | 1 | 4 | 10 | 203 | C | 0
1 |  | SUPPLEMENTARY PREAMBLES | [8 empty] | 9684 |  | 51520 | [12 empty] | 1 | 4 | 10 | 203 | H | 0
1 |  | Clauses to apply equally: | [8 empty] | 9685 |  | 51520 | [12 empty] | 1 | 4 | 10 | 203 | S | 0
1 |  | All preambles and supplementary preambles listed in the trades in the bills above will apply equally to the trades in External Works. | [8 empty] | 9686 |  | 51520 | [12 empty] | 1 | 4 | 10 | 203 | C | 0
1 |  | Supplementary preambles, including specifications, design codes and codes of practice, listed at the front of the External Works section will apply equally to all trades in External Works. | [8 empty] | 9711 |  | 51520 | [12 empty] | 1 | 4 | 10 | 203 | C | 0
1 |  | Certification of SABS compliance: | [8 empty] | 9707 |  | 51520 | [12 empty] | 1 | 4 | 10 | 203 | S | 0
1 |  | The contractor will be required to provide certification of SABS compliance for all fencing materials and coatings on completion, along with shop drawings submitted to the structural engineer prior to erection of the fencing. | [8 empty] | 8499 |  | 5801 | [12 empty] | 1 | 4 | 10 | 203 | C | 0
1 |  | FENCING | [8 empty] | 6470 |  | 5801 | [12 empty] | 1 | 4 | 10 | 203 | H | 0
1 |  | 2100MM HIGH FENCE | [8 empty] | 11589 |  | 16131 | [12 empty] | 1 | 4 | 10 | 203 | S | 0
1 |  | Taper locking posts:. | [8 empty] | 11599 |  | 5801 | [12 empty] | 1 | 4 | 10 | 203 | S | 0
1 | 1 | Hot dipped galvanized 85mm post tapering to 45mm with a depth of 85mm, 2700mm long including locking recess mechanism to secure panel edge, coated with acid modified Marine Fusion Bond coating with posts sealed with a UV stabilized polymer including building one end of post into and including 20MPa/19mm base size 500 x 500 x 1000mm deep and including all excavation, concrete, backfilling and carting away of excess excavated material with posts erected in strict accordance with the manufacturer's specifications. | No. | 25 | 1178.1 | 29452.5 |  |  | 25 |  | 11598 |  | 5801 | [12 empty] | 1 | 4 | 10 | 203 | I | N
1 |  | Mesh panel fencing:. | [8 empty] | 11597 |  | 16131 | [12 empty] | 1 | 4 | 10 | 203 | S | 0
1 | 2 | Galvanized high density fencing panel, size 3297 x 2100mm high coated with Marine Fusion Bond coating formed of 3,5mm wire with aperture size 76.2 x 12.7mm and panels reinforced with 4 x 50mm deep ‘V’ formation horizontal recessed bands for rigidity, two 75mm 70 degree flanges along sides with anti-vandal internal fixtures, allowing for flush post and panel finish, 48 line wire secure connection, locking recess mechanism and one 30 degree flange along toe, one 90 degree flange along top; eight single bolt comb clamps; eight double bolt comb clamps and twenty four mechanically galvanized Tech-bolts, installed in strict accordance with the manufacturer's specifications.. | No. | 24 | 3359.9 | 80637.6 |  |  | 24 |  | 11596 |  | 16131 | [12 empty] | 1 | 4 | 10 | 203 | I | N
1 |  | Shark tooth spikes:. | [8 empty] | 11595 |  | 16131 | [12 empty] | 1 | 4 | 10 | 203 | S | 0
1 | 3 | Hot dipped galvanized shark tooth spike strip, size 100mm x 1650mm long coated with Marine Fusion Bond coating and securely fixed to top of panels internally at 150mm centres with anti-vandal bolts, installed in strict accordance with the manufacturer's specifications.. | No. | 48 | 199.4 | 9571.2 |  |  | 48 |  | 11594 |  | 16131 | [12 empty] | 1 | 4 | 10 | 203 | I | N
1 |  | 2400MM HIGH FENCE | [8 empty] | 11591 |  | 5801 | [12 empty] | 1 | 4 | 10 | 203 | H | 0
1 |  | Taper locking posts: | [8 empty] | 8491 |  | 5801 | [12 empty] | 1 | 4 | 10 | 203 | S | 0
1 | 4 | Hot dipped galvanized 85mm post tapering to 45mm with a depth of 85mm, 3000mm long including locking recess mechanism to secure panel edge, coated with acid modified Marine Fusion Bond coating with posts sealed with a UV stabilized polymer ca including building one end of post into and including 20MPa/19mm base size 500 x 500 x 1000mm deep and including all excavation, concrete, backfilling and carting away of excess excavated material with posts erected in strict accordance with the manufacturer's specifications. | No. | 66 | 1353.98 | 89362.68 |  |  | 66 |  | 8492 |  | 5801 | [12 empty] | 1 | 4 | 10 | 203 | I | N
1 |  | Mesh panel fencing: | [8 empty] | 6472 |  | 16131 | [12 empty] | 1 | 4 | 10 | 203 | S | 0
1 | 5 | Galvanized high density mesh fencing panel, size 3297 x 2400mm high coated with Marine Fusion Bond coating formed of 3,5mm wire with aperture size 76.2 x 12.7mm and panels reinforced with 4 x 50mm deep ‘V’ formation horizontal recessed bands for rigidity, two 75mm 70 degree flanges along sides with anti-vandal internal fixtures, allowing for flush post and panel finish, 48 line wire secure connection, locking recess mechanism and one 30 degree flange along toe, one 90 degree flange along top; eight single bolt comb clamps; eight double bolt comb clamps and twenty four mechanically galvanized Tech-bolts, installed in strict accordance with the manufacturer's specifications. | No. | 65 | 3673.95 | 238806.75 |  |  | 65 |  | 8494 |  | 16131 | [12 empty] | 1 | 4 | 10 | 203 | I | N
1 |  | Shark tooth spikes: | [8 empty] | 8495 |  | 16131 | [12 empty] | 1 | 4 | 10 | 203 | S | 0
1 | 6 | Hot dipped galvanized shark tooth spike strip, size 100mm x 1650mm long coated with Marine Fusion Bond coating and securely fixed to top of panels internally at 150mm centres with anti-vandal bolts, installed in strict accordance with the manufacturer's specifications. | No. | 130 | 199.5 | 25935 |  |  | 130 |  | 8496 |  | 16131 | [12 empty] | 1 | 4 | 10 | 203 | I | N
1 |  | Razor wire fence: | [8 empty] | 9846 |  | 16131 | [12 empty] | 1 | 4 | 10 | 203 | S | 0
1 | 7 | Galvanised welded Ripper or similar approved razor mesh 2100mm high fence with five 3mm galvanised mild steel straining wires covered with razor mesh and 50mm diameter x 2mm thick round hollow section mild steel posts at maximum 3000mm centres with one end cast into 300 x 300 x 600mm deep 15MPa/19mm mass concrete bases and other end closed with galvanised mild steel cap welded on including 200 x 300mm mass concrete ground beam projecting 150mm above surface. | m | 136 | 430.66 | 58569.76 |  |  | 136 |  | 9848 |  | 16131 | [12 empty] | 1 | 4 | 10 | 203 | I | 1
1 |  | Gates, etc.: | [8 empty] | 5159 |  | 26873 | [12 empty] | 1 | 4 | 10 | 203 | S | 0
1 | 8 | 76 x 38 x 4mm Galvanised mild steel angle section gate track with 16mm diameter galvanised mild steel rod welded on with 6mm full welds on both sides and 25 x 3 x 250mm long fish tail lugs welded on at 500mm centres. | m | 50 | 40.95 | 2047.5 |  |  | 50 |  | 8559 |  | 26873 | [12 empty] | 1 | 4 | 10 | 203 | I | 1
1 | 9 | Hot dipped galvanised pedestrian gate and frame, size 1530 x 2400mm high formed of 50 x 50 x 3mm square hollow section top rail, stiles and bottom rail covered with pales 40 x 2 x 2000mm long fixed at 110mm centres including latch, handles and hinges. | No. | 1 | 4147.5 | 4147.5 |  |  | 1 |  | 8564 |  | 26873 | [12 empty] | 1 | 4 | 10 | 203 | I | N
1 | 10 | Hot dipped galvanised sliding gate, size 3600 x 2400mm high formed of 50 x 50 x 3mm square hollow section top rail and stiles and 75 x 50 x 3mm bottom rail covered with pales 40 x 2 x 2000mm long fixed at 110mm centres including latch, handles, brackets, fittings and two steel wheels. | No. | 2 | 10494.75 | 20989.5 |  |  | 2 |  | 10445 |  | 26873 | [12 empty] | 1 | 4 | 10 | 203 | I | N
1 | 11 | Hot dipped galvanised sliding gate, size 4148 x 2400mm high formed of 50 x 50 x 3mm square hollow section top rail and stiles and 75 x 50 x 3mm bottom rail covered with pales 40 x 2 x 2000mm long fixed at 110mm centres including latch, handles, brackets, fittings and two steel wheels. | No. | 4 | 13644.75 | 54579 |  |  | 4 |  | 8497 |  | 26873 | [12 empty] | 1 | 4 | 10 | 203 | I | N
1 |  | Sundries in connection with fencing installation: | [8 empty] | 9827 |  | 26873 | [12 empty] | 1 | 4 | 10 | 203 | S | 0
1 | 12 | Excavate in earth not exceeding 2m deep in trenches. | m³ | 214 | 68.25 | 14605.5 |  |  | 214 |  | 8561 |  | 26873 | [12 empty] | 1 | 4 | 10 | 203 | I | 3
1 | 13 | Cart away excess excavated material to a disposal site to be located by the contractor. | m³ | 214 | 31.5 | 6741 |  |  | 214 |  | 8562 |  | 26873 | [12 empty] | 1 | 4 | 10 | 203 | I | 3
1 | 14 | 15MPa/19mm Mass concrete ground beam size 200 x 300mm deep beneath fence cast with top flush with ground level including excavation, carting away excess excavated material, formwork and leaving area clean and level. | m | 214 | 146.9 | 31436.6 |  |  | 214 |  | 8560 |  | 26873 | [12 empty] | 1 | 4 | 10 | 203 | I | 1
1 | 15 | 20MPa/19mm mass concrete in gate threshold. | m³ | 6 | 1260 | 7560 |  |  | 6 |  | 9828 |  | 26873 | [12 empty] | 1 | 4 | 10 | 203 | I | 3
1 | 16 | 20MPa/19mm mass concrete bases to fence posts, | m³ | 18 | 1260 | 22680 |  |  | 18 |  | 11575 |  | 26873 | [12 empty] | 1 | 4 | 10 | 203 | I | 3
1 | 17 | Labour in casting in steel gate track into concrete footing. | m | 50 | 63 | 3150 |  |  | 50 |  | 8563 |  | 26873 | [12 empty] | 1 | 4 | 10 | 203 | I | 1
|  | Bill Total |  |  |  |  | 700272.09
|  | BILL NO.11 : ROADS AND PAVING | [23 empty] | 1 | 4 | 11 | 205 | H
1 |  | Tenders are advised to study the "Construction Works: Specifications (PW 371-B Edition 2.0, July 2013)" before pricing this bill as these standards shall apply. | [8 empty] | 9637 |  | 51520 | [12 empty] | 1 | 4 | 11 | 205 | C | 0
1 |  | SUPPLEMENTARY PREAMBLES | [8 empty] | 9638 |  | 51520 | [12 empty] | 1 | 4 | 11 | 205 | H | 0
1 |  | The following standards and specifications shall apply to all work to be executed in external areas: | [8 empty] | 9639 |  | 51520 | [12 empty] | 1 | 4 | 11 | 205 | S | 0
1 |  | SPECIFICATIONS, DESIGN CODES AND CODES OF PRACTICE | [8 empty] | 9640 |  | 51520 | [12 empty] | 1 | 4 | 11 | 205 | C | 0
1 |  | The following specifications and codes will apply on this project: | [8 empty] | 9658 |  | 51520 | [12 empty] | 1 | 4 | 11 | 205 | C | 0
1 |  | SANS 1200A GENERAL SANS 1200C SITE CLEARANCE SANS 1200D EARTHWORKS SANS 1200DB EARTHWORKS (PIPE TRENCHES) SANS 1200DK GABIONS AND PITCHING SANS 1200DM EARTHWORKS (ROADS, SUBGRADE) SANS 1200G CONCRETE (STRUCTURAL) SANS 1200GE PRE-CAST CONCRETE SANS 1200L MEDIUM PRESSURE PIPELINES SANS 1200LB BEDDING (PIPES) SANS 1200LC CABLE DUCTS SANS 1200LD SEWERS SANS 1200LE STORMWATER DRAINAGE SANS 1200LF ERF CONNECTIONS (WATER) SANS 1200M ROADS (GENERAL) SANS 1200ME SUBBASE SANS 1200MF BASE SANS 1200MJ SEGMENTED PAVING SANS 1200MK KERBING AND CHANNELLING SANS 1200MM ANCILLARY ROADWORKS | [8 empty] | 9642 |  | 51520 | [12 empty] | 1 | 4 | 11 | 205 | C | 0
1 |  | Further applicable codes and standards: | [8 empty] | 9643 |  | 51520 | [12 empty] | 1 | 4 | 11 | 205 | C | 0
1 |  | SANS 1182 Light gauge welded steel pipes SANS 62-1 Steel pipes Part 1: Pipes suitable for threading and of nominal size not exceeding 150 mm SANS 62-2 Steel pipes Part 2: Screwed pieces and pipe fittings of nominal size not exceeding 150 mm SANS 1123 Pipe flanges SANS 564 Rubber insertion sheeting SANS 664 Cast iron gate valves for waterworks SANS 966 – 1 Components of pressure pipe systems Part 1: Unplasticized poly (vinyl) chloride (PVC-U) pressure pipe systems SANS 1128 Fire fighting equipment Part 1: Components of underground and above ground hydrant systems SANS 1128 Fire fighting equipment Part 2: Hose couplings, connectors and branch pipe and nozzle connections SANS 1601 Structured wall pipes and fittings of uPVC for buried drainage and sewerage systems SANS 791 Unplasticized polyvinyl chloride (uPVC) sewer and drain pipes and fittings SANS ISO 4427: PE100 PN12.5: HDPE Pipes SAN | [8 empty] | 9644 |  | 51520 | [12 empty] | 1 | 4 | 11 | 205 | C | 0
|  | S 10100 – The Structural Use of Concrete. SANS 10155 – Accuracy in Buildings SANS 10164 – The Structural Use of Masonry. SANS 10163 – The Structural Use of Timber. SANS 10162 – The Structural Use of Steel. SANS 10160 – The general procedures and loadings to be adopted in the design of buildings. SANS 1200 – Standard Specification for Civil Engineering Construction. SANS 10400 – The Application of the National Building Regulations. | [8 empty] | 9644 |  | 51520 | [12 empty] | 1 | 4 | 11 | 205 | C | 0
1 |  | Road design: | [8 empty] | 9645 |  | 51520 | [12 empty] | 1 | 4 | 11 | 205 | C | 0
1 |  | Roads pavements will be designed in accordance with UTG 3: Structural Design of Urban Roads, 1993, published by the Committee of Urban Transport Authorities; Geometric Design: Draft UTG 7 of 1989; The South African National Roads Agency Limited, “Drainage Manual-5th edition”, Pretoria, 2006 CSIR (2005), “Red Book - Human Settlement Planning and Design”, CSIR Building and Construction Technology Structural Design of Segmental Block Pavements for Southern Africa, UTG2; Structural Design of Road Pavements, TRH4 Cementitious Stabilizers in Road Construction, TRH13. | [8 empty] | 9646 |  | 51520 | [12 empty] | 1 | 4 | 11 | 205 | C | 0
1 |  | SUPPLEMENTARY PREAMBLES | [8 empty] | 6581 |  | 43134 | [12 empty] | 1 | 4 | 11 | 205 | H | 0
1 |  | Paving: | [8 empty] | 6598 |  | 5801 | [12 empty] | 1 | 4 | 11 | 205 | S | 0
1 |  | Rates for new brick paving are to include all costs associated with inspection and re-sanding three months after laying. | [8 empty] | 6599 |  | 5801 | [12 empty] | 1 | 4 | 11 | 205 | C | 0
1 |  | EARTHWORKS | [8 empty] | 9248 |  | 5801 | [12 empty] | 1 | 4 | 11 | 205 | H | 0
1 |  | Earthworks in connection with roads and paving: | [8 empty] | 6582 |  | 43134 | [12 empty] | 1 | 4 | 11 | 205 | S | 0
1 | 1 | Clear site of debris, etc. | m² | 1 400 | 10.5 | 14700 |  |  | 1400 |  | 6583 |  | 43134 | [12 empty] | 1 | 4 | 11 | 205 | I | 2
1 | 2 | Excavate in earth in open face to reduce levels beneath paving and deposit in spoil heaps on site. | m³ | 77 | 99.75 | 7680.75 |  |  | 77 |  | 6584 |  | 43134 | [12 empty] | 1 | 4 | 11 | 205 | I | 3
1 | 3 | Excavate in earth in filling material beneath paving not exceeding 2m deep and deposit in spoil heaps on site. | m³ | 1 272 |  | 0 |  |  | 1272 |  | 12783 |  | 43134 | [12 empty] | 1 | 4 | 11 | 205 | I | 3
1 | 4 | Scarify surface of excavation for a depth of 150mm and compact to 95% Modified AASHTO maximum density. | m² | 100 | 11.03 | 1103 |  |  | 100 |  | 6585 |  | 43134 | [12 empty] | 1 | 4 | 11 | 205 | I | 2
1 | 5 | Earth filling obtained from the excavations or stock piles on site compacted in 150mm thick layers to 93% Modified AASHTO maximum density. | m³ | 87 |  | 0 |  |  | 87 |  | 12784 |  | 43134 | [12 empty] | 1 | 4 | 11 | 205 | I | 3
1 | 6 | Imported G7 filling material supplied by the contractor compacted in 150mm thick layers to 93% Modified AASHTO maximum density. | m³ | 541 | 454.7 | 245992.7 |  |  | 541 |  | 9251 |  | 17771 | [12 empty] | 1 | 4 | 11 | 205 | I | 3
1 | 7 | Imported G5 filling material supplied by the contractor compacted in 150mm thick layers to 95% Modified AASHTO maximum density. | m³ | 854 | 690.85 | 589985.9 |  |  | 854 |  | 6586 |  | 17771 | [12 empty] | 1 | 4 | 11 | 205 | I | 3
1 | 8 | Imported G5 filling material supplied by the contractor compacted in 150mm thick layers to 98% Modified AASHTO maximum density. | m³ | 270 | 690.85 | 186529.5 |  |  | 270 |  | 9252 |  | 17771 | [12 empty] | 1 | 4 | 11 | 205 | I | 3
1 | 9 | Imported C3 filling material supplied by the contractor stabilised with Portland cement compacted in 125mm thick layers to 98% Modified AASHTO maximum density. | m³ | 211 | 632.26 | 133406.86 |  |  | 211 |  | 9253 |  | 17771 | [12 empty] | 1 | 4 | 11 | 205 | I | 3
1 | 10 | Imported C4 filling material supplied by the contractor stabilised with Portland cement compacted in 125mm thick layers to 100% Modified AASHTO maximum density. | m³ | 232 |  | 0 |  |  | 232 |  | 12788 |  | 17771 | [12 empty] | 1 | 4 | 11 | 205 | I | 3
1 | 11 | Clean river sand bed under concrete paving. | m³ | 11 | 12.39 | 136.29 |  |  | 11 |  | 6587 |  | 26718 | [12 empty] | 1 | 4 | 11 | 205 | I | 3
1 | 12 | Cart away excess excavated material to a site to be selected by the contractor. | m³ | 1 282 | 115.5 | 148071 |  |  | 1282 |  | 9829 |  | 26718 | [12 empty] | 1 | 4 | 11 | 205 | I | 3
1 | 13 | Density test on filling (only when directed by civil engineer). | No. | 25 |  | 0 |  |  | 25 |  | 12789 |  | 26718 | [12 empty] | 1 | 4 | 11 | 205 | I | N
1 |  | Soil treatment: | [8 empty] | 12805 |  | 26718 | [12 empty] | 1 | 4 | 11 | 205 | S | 0
1 | 14 | Weedkiller (active ingredients Metalaclor 102,8 g/l, Terbitilasien 248,6 g/l and Atrasien 248,6 g/l) mixed in the proportion of 100 ml weedkiller to 100 l water and applied at a rate of 10 l/m² under paving etc. | m² | 1 032 |  | 0 |  |  | 1032 |  | 12811 |  | 26718 | [12 empty] | 1 | 4 | 11 | 205 | I | 2
1 | 15 | Soil insecticide in accordance with SANS 5859 under floors etc including forming and poisoning shallow furrows against foundation walls etc, filling in furrows and ramming. | m² | 1 032 |  | 0 |  |  | 1032 |  | 12812 |  | 26718 | [12 empty] | 1 | 4 | 11 | 205 | I | 2
1 |  | CONCRETE, FORMWORK AND REINFORCEMENT | [8 empty] | 12813 |  | 26718 | [12 empty] | 1 | 4 | 11 | 205 | H | 0
1 |  | 20MPa/19mm Mass concrete: | [8 empty] | 9823 |  | 26718 | [12 empty] | 1 | 4 | 11 | 205 | S | 0
1 | 16 | Surface beds. | m³ | 180 | 2240.58 | 403304.4 |  |  | 180 |  | 9824 |  | 26718 | [12 empty] | 1 | 4 | 11 | 205 | I | 3
1 |  | 25MPa/19mm Mass concrete: | [8 empty] | 12790 |  | 26718 | [12 empty] | 1 | 4 | 11 | 205 | S | 0
1 | 17 | Surface beds. | m³ | 115 |  | 0 |  |  | 115 |  | 12791 |  | 26718 | [12 empty] | 1 | 4 | 11 | 205 | I | 3
1 |  | Concrete sundries: | [8 empty] | 9832 |  | 26718 | [12 empty] | 1 | 4 | 11 | 205 | S | 0
1 | 18 | Floating top surface of concrete to a smooth finish with a steel trowel or by mechanical means. | m² | 2 849 | 42.01 | 119686.49 |  |  | 2849 |  | 11576 |  | 26718 | [12 empty] | 1 | 4 | 11 | 205 | I | 2
1 | 19 | Form 3 x 150mm deep sawcut in concrete surface beds. | m | 155 | 72.11 | 11177.05 |  |  | 155 |  | 9833 |  | 26718 | [12 empty] | 1 | 4 | 11 | 205 | I | 1
1 |  | Formwork: | [8 empty] | 12792 |  | 26718 | [12 empty] | 1 | 4 | 11 | 205 | S | 0
1 | 20 | Edges, risers, ends and reveals not exceeding 300mm high or wide. | m | 175 |  | 0 |  |  | 175 |  | 12793 |  | 26718 | [12 empty] | 1 | 4 | 11 | 205 | I | 1
1 | 21 | Edges, risers, ends and reveals not exceeding 300mm high or wide circular to exceeding 1m radius. | m | 35 |  | 0 |  |  | 35 |  | 12798 |  | 26718 | [12 empty] | 1 | 4 | 11 | 205 | I | 1
1 |  | Reinforcement: | [8 empty] | 12799 |  | 26718 | [12 empty] | 1 | 4 | 11 | 205 | S | 0
1 | 22 | Ref 193 welded mesh reinforcement in concrete surface beds, slabs, etc. | m² | 250 |  | 0 |  |  | 250 |  | 12800 |  | 26718 | [12 empty] | 1 | 4 | 11 | 205 | I | 2
1 | 23 | Type 245 fabric reinforcement in concrete surface beds, slabs, etc. | m² | 1 149 | 38.34 | 44052.66 |  |  | 1149 |  | 6568 |  | 5801 | [12 empty] | 1 | 4 | 11 | 205 | I | 2
1 |  | WATERPROOFING | [8 empty] | 12814 |  | 5801 | [12 empty] | 1 | 4 | 11 | 205 | H | 0
1 |  | Damproofing beneath paving: | [8 empty] | 12818 |  | 5801 | [12 empty] | 1 | 4 | 11 | 205 | S | 0
1 | 24 | One layer 250 micron green polyethylene waterproof sheeting (SANS 952-1985 type C) sealed at laps with PVC self-adhesive tape under paving. | m² | 1 149 |  | 0 |  |  | 1149 |  | 12819 |  | 5801 | [12 empty] | 1 | 4 | 11 | 205 | I | 2
1 |  | GEOTEXTILES | [8 empty] | 9257 |  | 43134 | [12 empty] | 1 | 4 | 11 | 205 | H | 0
1 |  | Geotextiles: | [8 empty] | 9258 |  | 43134 | [12 empty] | 1 | 4 | 11 | 205 | S | 0
1 | 35 | Bidim Grade A2 or other approved geotextile material laid on earth layers. | m² | 75 | 168 | 12600 |  |  | 75 |  | 9259 |  | 43134 | [12 empty] | 1 | 4 | 11 | 205 | I | 2
1 |  | PRECAST CONCRETE | [8 empty] | 6577 |  | 9704 | [12 empty] | 1 | 4 | 11 | 205 | H | 0
1 |  | Precast concrete paving conforming to SANS 1200 D Degree of Accuracy 1: | [8 empty] | 8675 |  | 5801 | [12 empty] | 1 | 4 | 11 | 205 | S | 0
0 |  | 55mm Thick Bosun Smooth Ethnic Paver laid on and including 25mm thick layer of clean river sand in paving to falls to parking areas. | m² | 100 |  | 0 |  |  | 100 |  | 12904 |  | 40804
1 | 25 | 60mm Thick precast concrete bevel edged grey paving blocks laid on and including 25mm thick layer of clean river sand in paving to falls to parking areas. | m² | 285 | 236.21 | 67319.85 |  |  | 285 |  | 6589 |  | 40804 | [12 empty] | 1 | 4 | 11 | 205 | I | 2
1 | 26 | 80mm Thick Type SA 30MPa interlocking paving, laid in herringbone pattern on 20mm compacted sand bed with fine jointing sand swept and vibrated into joints and including all cutting. | m² | 1 032 | 279.38 | 288320.16 |  |  | 1032 |  | 6603 |  | 5801 | [12 empty] | 1 | 4 | 11 | 205 | I | 2
1 |  | Precast concrete kerbing (complying with SABS 927) in 1m lengths, wet presses, placed in position, bedded and jointed in (3:1) cement mortar and flush pointed on exposed faces, including 15MPa/19mm unreinforced concrete haunching at back of each joint, excavation, backfilling, ramming, etc.: | [8 empty] | 6578 |  | 43128 | [12 empty] | 1 | 4 | 11 | 205 | S | 0
1 | 31 | Barrier kerb Figure 8, size 150 x 250mm high with 300 x 150mm channel cast on 50mm thick mass concrete base and continuous kerb backing. | m | 280 | 540.75 | 151410 |  |  | 280 |  | 9256 |  | 43134 | [12 empty] | 1 | 4 | 11 | 205 | I | 1
1 | 32 | Mountable kerb Figure 8b size 100 x 250mm high. | m | 42 | 304.5 | 12789 |  |  | 42 |  | 6580 |  | 43134 | [12 empty] | 1 | 4 | 11 | 205 | I | 1
1 | 33 | Edge kerb size 150 x 75mm high cast on 50mm thick mass concrete base and continuous kerb backing. | m | 136 | 197.42 | 26849.12 |  |  | 136 |  | 9851 |  | 43134 | [12 empty] | 1 | 4 | 11 | 205 | I | 1
1 |  | Deranco Code LF750 or other approved precast concrete tree ring quarter sie 400 x 1200mm: | [8 empty] | 12820 |  | 43134 | [12 empty] | 1 | 4 | 11 | 205 | S | 0
1 | 34 | Around trees in paved areas. | No. | 12 |  | 0 |  |  | 12 |  | 12821 |  | 43134 | [12 empty] | 1 | 4 | 11 | 205 | I | N
0 |  | CLAY BRICK PAVING
0 |  | Pavers laid in patterns to falls and currents laid with wet cement-sand slurry on concrete surface beds with grouted joints conforming to SANS 1200 D Degree of Accuracy 1:
0 |  | De Hoop Red clay paving bricks, size 200 x 100 x 50mm thick. | m² | [7 empty] | 12919 |  | 5801
1 |  | BITUMEN PAVINGS | [8 empty] | 10130 |  | 0 | [12 empty] | 1 | 4 | 11 | 205 | H | 0
1 |  | Bituminous premix including priming road surfaces as described: | [8 empty] | 10131 |  | 0 | [12 empty] | 1 | 4 | 11 | 205 | S | 0
1 | 29 | NT30 cutback prime coat applied at a rate of 0.7litre/m2 to clean, well swept surface free of all dust and debris. | m² | 113 | 19.95 | 2254.35 |  |  | 113 |  | 10132 |  | 0 | [12 empty] | 1 | 4 | 11 | 205 | I | 2
1 | 30 | 30mm Thick asphalt surfacing (Premix type 4A). | m² | 113 | 236.25 | 26696.25 |  |  | 113 |  | 10133 |  | 0 | [12 empty] | 1 | 4 | 11 | 205 | I | 2
1 |  | TILING | [8 empty] | 12801 |  | 5801 | [12 empty] | 1 | 4 | 11 | 205 | H | 0
1 |  | Tiling in patterns fixed to concrete surface beds with tile adhesive and grout between tiles as per manufacturer's recommendations: | [8 empty] | 12802 |  | 5801 | [12 empty] | 1 | 4 | 11 | 205 | S | 0
1 | 27 | "Stone finish Colour 1" tiling. | m² | 761 |  | 0 |  |  | 761 |  | 12803 |  | 5801 | [12 empty] | 1 | 4 | 11 | 205 | I | 2
0 |  | Sundries:
0 |  | Form expansion joint in non-slip tiling 10mm wide with tiling taped on either side of joint. | m | [7 empty] | 13006 |  | 5801
0 |  | 10 x 15mm Polysulphide sealant to expansion joint. | m | [7 empty] | 13007 |  | 5801
0 |  | 10 x 20mm Polysulphide sealant to expansion joint. | m | [7 empty] | 13008 |  | 5801
|  | Bill Total |  |  |  |  | 2494065.33
|  | BILL NO.12 : SIGNAGE | [23 empty] | 1 | 4 | 12 | 215 | H
1 |  | Tenders are advised to study the "Construction Works: Specifications (PW 371-B Edition 2.0, July 2013)" before pricing this bill as these standards shall apply. | [8 empty] | 9245 |  | 15017 | [12 empty] | 1 | 4 | 12 | 215 | C | 0
1 |  | SUPPLEMENTARY PREAMBLES | [8 empty] | 9752 |  | 51520 | [12 empty] | 1 | 4 | 12 | 215 | H | 0
1 |  | Clauses to apply equally: | [8 empty] | 9753 |  | 51520 | [12 empty] | 1 | 4 | 12 | 215 | S | 0
1 |  | All preambles and supplementary preambles listed in the trades in the bills above will apply equally to the trades in External Works. | [8 empty] | 9754 |  | 51520 | [12 empty] | 1 | 4 | 12 | 215 | C | 0
1 |  | Supplementary preambles, including specifications, design codes and codes of practice, listed at the front of the External Works section will apply equally to all trades in External Works. | [8 empty] | 9755 |  | 51520 | [12 empty] | 1 | 4 | 12 | 215 | C | 0
1 |  | EXTERNAL SIGNAGE | [8 empty] | 6648 |  | 15017 | [12 empty] | 1 | 4 | 12 | 215 | H | 0
1 |  | "Vista" or other approved external signage with galvanised mild steel frames and poles: | [8 empty] | 6649 |  | 15027 | [12 empty] | 1 | 4 | 12 | 215 | S | 0
1 | 1 | External directional sign, size 2450 x 1228mm high with full colour sticker with letters "Morning Star House", 25 x 25mm square hollow section, 19 x 19mm angle section face with Chromodek sheeting and with clear coating. | No. | 2 | 4319.12 | 8638.24 |  |  | 2 |  | 8254 |  | 15034 | [12 empty] | 1 | 4 | 12 | 215 | I | N
1 | 2 | External directional sign, size 2450 x 1228mm high with full colour sticker with letters "Morning Star House", 25 x 25mm square hollow section, 19 x 19mm angle section face, brackets & clamps and two poles with Chromodek sheeting and with clear coating. | No. | 3 | 6132.53 | 18397.59 |  |  | 3 |  | 8203 |  | 15034 | [12 empty] | 1 | 4 | 12 | 215 | I | N
1 |  | Purpose made signs: | [8 empty] | 12823 |  | 15034 | [12 empty] | 1 | 4 | 12 | 215 | S | 0
1 | 3 | Police sign at main entrance as Drawing No: xxxxxxxxxx | No. | 1 |  | 0 |  |  | 1 |  | 12822 |  | 15034 | [12 empty] | 1 | 4 | 12 | 215 | I | N
|  | Bill Total |  |  |  |  | 27035.83
|  | BILL NO.13 : BALUSTRADES | [23 empty] | 1 | 4 | 13 | 209 | H
1 |  | Tenders are advised to study the "Construction Works: Specifications (PW 371-B Edition 2.0, July 2013)" before pricing this bill as these standards shall apply. | [8 empty] | 9766 |  | 51520 | [12 empty] | 1 | 4 | 13 | 209 | C | 0
1 |  | SUPPLEMENTARY PREAMBLES | [8 empty] | 9758 |  | 51520 | [12 empty] | 1 | 4 | 13 | 209 | H | 0
1 |  | Clauses to apply equally: | [8 empty] | 9759 |  | 51520 | [12 empty] | 1 | 4 | 13 | 209 | S | 0
1 |  | All preambles and supplementary preambles listed in the trades in the bills above will apply equally to the trades in External Works. | [8 empty] | 9760 |  | 51520 | [12 empty] | 1 | 4 | 13 | 209 | C | 0
1 |  | Supplementary preambles, including specifications, design codes and codes of practice, listed at the front of the External Works section will apply equally to all trades in External Works. | [8 empty] | 9761 |  | 51520 | [12 empty] | 1 | 4 | 13 | 209 | C | 0
1 |  | BALUSTRADES | [8 empty] | 11806 |  | 51520 | [12 empty] | 1 | 4 | 13 | 209 | H | 0
1 |  | Galvanised mild steel balustrades: | [8 empty] | 11807 |  | 51520 | [12 empty] | 1 | 4 | 13 | 209 | S | 0
1 | 1 | Mentis MS90 or other approved balustrade system 1000mm high with stanchions at 1000mm centres each bolted to concrete with two 10 x 100mm chemical anchors. | m | 42 | 882.42 | 37061.64 |  |  | 42 |  | 11808 |  | 51520 | [12 empty] | 1 | 4 | 13 | 209 | I | 1
1 | 2 | Item 2M 90 Degree long straight closure 500mm long. | m | 7 | 215.99 | 1511.93 |  |  | 7 |  | 11809 |  | 51520 | [12 empty] | 1 | 4 | 13 | 209 | I | 1
1 | 3 | Item 5 90 Degree short radius bend. | m | 8 | 127.05 | 1016.4 |  |  | 8 |  | 11810 |  | 51520 | [12 empty] | 1 | 4 | 13 | 209 | I | 1
|  | Bill Total |  |  |  |  | 39589.97
|  | BILL NO.14 : WATER TANKS | [23 empty] | 1 | 4 | 14 | 212 | H
1 |  | Tenders are advised to study the "Construction Works: Specifications (PW 371-B Edition 2.0, July 2013)" before pricing this bill as these standards shall apply. | [8 empty] | 9246 |  | 444700 | [12 empty] | 1 | 4 | 14 | 212 | C | 0
1 |  | SUPPLEMENTARY PREAMBLES | [8 empty] | 9762 |  | 51520 | [12 empty] | 1 | 4 | 14 | 212 | H | 0
1 |  | Clauses to apply equally: | [8 empty] | 9763 |  | 51520 | [12 empty] | 1 | 4 | 14 | 212 | S | 0
1 |  | All preambles and supplementary preambles listed in the trades in the bills above will apply equally to the trades in External Works. | [8 empty] | 9764 |  | 51520 | [12 empty] | 1 | 4 | 14 | 212 | C | 0
1 |  | Supplementary preambles, including specifications, design codes and codes of practice, listed at the front of the External Works section will apply equally to all trades in External Works. | [8 empty] | 9765 |  | 51520 | [12 empty] | 1 | 4 | 14 | 212 | C | 0
1 |  | EXISTING UNDERGROUND TANK | [8 empty] | 8295 |  | 444700 | [12 empty] | 1 | 4 | 14 | 212 | H | 0
1 |  | Cleaning of underground tank: | [8 empty] | 8296 |  | 694084 | [12 empty] | 1 | 4 | 14 | 212 | S | 0
1 | 1 | Empty and clean out 42 kilolitre underground water storage tank and leave clear of all debris, soil, leaves, algae and other pollutants. | No. | 1 | 2113.59 | 2113.59 |  |  | 1 |  | 8297 |  | 694085 | [12 empty] | 1 | 4 | 14 | 212 | I | N
1 | 2 | Empty and clean out 150 kilolitre underground water storage tank and leave clear of all debris, soil, leaves, algae and other pollutants. | No. | 1 | 5677.73 | 5677.73 |  |  | 1 |  | 9221 |  | 694085 | [12 empty] | 1 | 4 | 14 | 212 | I | N
1 |  | Connections into tanks: | [8 empty] | 9830 |  | 694085 | [12 empty] | 1 | 4 | 14 | 212 | S | 0
1 | 3 | Break out for and build in end of 250mm diameter concrete stormwater pipe into existing 220 x 220mm holes in walls of rainwater tank including sealing, waterproofing and making good in all trades. | No. | 2 | 221.59 | 443.18 |  |  | 2 |  | 9831 |  | 694085 | [12 empty] | 1 | 4 | 14 | 212 | I | N
1 | 4 | Core drill 50mm diameter hole through 250mm concrete underground wall. | No. | 1 | 350.1 | 350.1 |  |  | 1 |  | 11584 |  | 694085 | [12 empty] | 1 | 4 | 14 | 212 | I | N
1 |  | Sealing off of holes in concrete walls: | [8 empty] | 8475 |  | 694085 | [12 empty] | 1 | 4 | 14 | 212 | S | 0
1 | 5 | Seal off holes exceeding 100 and not exceeding 200mm diameter through 250mm thick concrete walls of underground tank and leave watertight. | No. | 4 | 251.92 | 1007.68 |  |  | 4 |  | 8298 |  | 694085 | [12 empty] | 1 | 4 | 14 | 212 | I | N
1 | 6 | Seal off 220 x 220mm holes through 250mm thick concrete walls of underground tank and leave watertight. | No. | 2 | 251.92 | 503.84 |  |  | 2 |  | 9465 |  | 694085 | [12 empty] | 1 | 4 | 14 | 212 | I | N
1 |  | Forming holes in cast iron: | [8 empty] | 9466 |  | 694085 | [12 empty] | 1 | 4 | 14 | 212 | S | 0
1 | 7 | Cut 75mm diameter hole in cast iron manhole cover suitable for pipe and cable for submersible pump. | No. | 2 | 420.12 | 840.24 |  |  | 2 |  | 9467 |  | 694085 | [12 empty] | 1 | 4 | 14 | 212 | I | N
1 |  | Form overflow: | [8 empty] | 8476 |  | 694085 | [12 empty] | 1 | 4 | 14 | 212 | S | 0
1 | 8 | Build new 110mm diameter overflow to concrete underground stormwater storage tank all as per drawing No …?? | No. | 1 | 151.35 | 151.35 |  |  | 1 |  | 8299 |  | 694085 | [12 empty] | 1 | 4 | 14 | 212 | I | N
1 |  | Prepare and apply two coats Sika Cemwash: | [8 empty] | 8472 |  | 694085 | [12 empty] | 1 | 4 | 14 | 212 | S | 0
1 | 9 | To concrete walls and floors. | m² | 55 | 103.86 | 5712.3 |  |  | 55 |  | 8473 |  | 694085 | [12 empty] | 1 | 4 | 14 | 212 | I | 2
1 | 10 | To concrete soffit. | m² | 20 | 155.78 | 3115.6 |  |  | 20 |  | 8474 |  | 694085 | [12 empty] | 1 | 4 | 14 | 212 | I | 2
1 |  | Prepare and apply two coats Chryso Lanko 128 slurry seal: | [8 empty] | 9462 |  | 694085 | [12 empty] | 1 | 4 | 14 | 212 | S | 0
1 | 11 | To concrete walls and floors. | m² | 110 | 146.19 | 16080.9 |  |  | 110 |  | 9463 |  | 694085 | [12 empty] | 1 | 4 | 14 | 212 | I | 2
1 | 12 | To concrete soffit. | m² | 40 | 110.3 | 4412 |  |  | 40 |  | 9464 |  | 694085 | [12 empty] | 1 | 4 | 14 | 212 | I | 2
|  | Bill Total |  |  |  |  | 40408.51
|  | BILL NO.15 : WASHING LINES | [23 empty] | 1 | 4 | 15 | 206 | H
1 |  | Tenders are advised to study the "Construction Works: Specifications (PW 371-B Edition 2.0, July 2013)" before pricing this bill as these standards shall apply. | [8 empty] | 9471 |  | 100 | [12 empty] | 1 | 4 | 15 | 206 | C | 1
1 |  | SUPPLEMENTARY PREAMBLES | [8 empty] | 9800 |  | 51520 | [12 empty] | 1 | 4 | 15 | 206 | H | 0
1 |  | Clauses to apply equally: | [8 empty] | 9801 |  | 51520 | [12 empty] | 1 | 4 | 15 | 206 | S | 0
1 |  | All preambles and supplementary preambles listed in the trades in the bills above will apply equally to the trades in External Works. | [8 empty] | 9802 |  | 51520 | [12 empty] | 1 | 4 | 15 | 206 | C | 0
1 |  | Supplementary preambles, including specifications, design codes and codes of practice, listed at the front of the External Works section will apply equally to all trades in External Works. | [8 empty] | 9803 |  | 51520 | [12 empty] | 1 | 4 | 15 | 206 | C | 0
1 |  | Hot dipped galvanised mild steel posts: | [8 empty] | 9474 |  | 100 | [12 empty] | 1 | 4 | 15 | 206 | S | 0
1 | 1 | 75 x 3mm Round hollow section post 2400mm long with one end painted with two coats of bitumen paint for a length of 600mm and cast into and including 300 x 300 x 600mm 15MPa/19mm base and including all excavation, backfilling, carting away, etc. | No. | 20 | 1088.01 | 21760.2 |  |  | 20 |  | 9475 |  | 100 | [12 empty] | 1 | 4 | 15 | 206 | I | N
1 | 2 | Welded and bolted washing line bracket formed of 60 x 60 x 5mm angle section mm long with two legs each 400mm long welded on with bracket four times holed for wire. | No. | 20 | 143.22 | 2864.4 |  |  | 20 |  | 11489 |  | 100 | [12 empty] | 1 | 4 | 15 | 206 | I | N
1 |  | PVC coated galvanised mild steel wire: | [8 empty] | 9476 |  | 100 | [12 empty] | 1 | 4 | 15 | 206 | S | 0
1 | 3 | 4mm Wires secured to posts as washing lines. | m | 500 | 7.39 | 3695 |  |  | 500 |  | 9477 |  | 100 | [12 empty] | 1 | 4 | 15 | 206 | I | 1
|  | Bill Total |  |  |  |  | 28319.6
|  | BILL NO.16 : EXTERNAL STEEL STRUCTURE AND CARPORTS | [23 empty] | 1 | 4 | 16 | 208 | H
1 |  | Tenders are advised to study the "Construction Works: Specifications (PW 371-B Edition 2.0, July 2013)" before pricing this bill as these standards shall apply. | [8 empty] | 9482 |  | 100 | [12 empty] | 1 | 4 | 16 | 208 | C | 0
1 |  | SUPPLEMENTARY PREAMBLES | [8 empty] | 9804 |  | 51520 | [12 empty] | 1 | 4 | 16 | 208 | H | 0
1 |  | Clauses to apply equally: | [8 empty] | 9805 |  | 51520 | [12 empty] | 1 | 4 | 16 | 208 | S | 0
1 |  | All preambles and supplementary preambles listed in the trades in the bills above will apply equally to the trades in External Works. | [8 empty] | 9806 |  | 51520 | [12 empty] | 1 | 4 | 16 | 208 | C | 0
1 |  | Supplementary preambles, including specifications, design codes and codes of practice, listed at the front of the External Works section will apply equally to all trades in External Works. | [8 empty] | 9807 |  | 51520 | [12 empty] | 1 | 4 | 16 | 208 | C | 0
1 |  | STEEL COLUMNS AND BEAMS | [8 empty] | 11490 |  | 15239 | [12 empty] | 1 | 4 | 16 | 208 | H | 0
1 |  | Hot dip galvanised after fabrication welded and bolted mild steel beams in single lengths with flat section bearer and connection plates bolted to walls: | [8 empty] | 11491 |  | 15245 | [12 empty] | 1 | 4 | 16 | 208 | S | 0
1 | 1 | 120 x 60mm x 3mm Rectangular hollow section beam. | Tonnes | 1 | 44416.53 | 44416.53 |  |  | 1 |  | 11492 |  | 15246 | [12 empty] | 1 | 4 | 16 | 208 | I | T
1 | 2 | IPE 160 I-beam. | Tonnes | 0.6 | 40057.73 | 24034.638 |  |  | 0.6 |  | 11493 |  | 15246 | [12 empty] | 1 | 4 | 16 | 208 | I | T
1 | 3 | 305 x 102 x 25Kg/m I-section beams. | Tonnes | 1 | 40249.79 | 40249.79 |  |  | 1 |  | 11494 |  | 15246 | [12 empty] | 1 | 4 | 16 | 208 | I | T
1 |  | Bolts etc.: | [8 empty] | 11498 |  | 15246 | [12 empty] | 1 | 4 | 16 | 208 | S | 0
1 | 4 | Mild steel bolts. | Tonnes | 0.25 | 52500 | 13125 |  |  | 0.25 |  | 11499 |  | 15259 | [12 empty] | 1 | 4 | 16 | 208 | I | T
1 |  | STEEL PURLINS, GIRTS, BRACING, ETC | [8 empty] | 11500 |  | 345700 | [12 empty] | 1 | 4 | 16 | 208 | H | 0
1 |  | Hot dip galvanised after fabrication welded and bolted mild steel purlins and girts, bolted to steel: | [8 empty] | 11501 |  | 692181 | [12 empty] | 1 | 4 | 16 | 208 | S | 0
1 | 5 | 150 x 75 x 20 x 2,5mm Thick cold-formed lipped channel girts. | Tonnes | 1 | 39197.77 | 39197.77 |  |  | 1 |  | 11502 |  | 692185 | [12 empty] | 1 | 4 | 16 | 208 | I | T
1 | 6 | 50 x 50 x 5mm Angle section cladding support rails. | Tonnes | 0.35 | 38968.26 | 13638.891 |  |  | 0.35 |  | 11503 |  | 692185 | [12 empty] | 1 | 4 | 16 | 208 | I | T
1 |  | MILD STEEL PROFILED ROOF SHEETING | [8 empty] | 11504 |  | 1018 | [12 empty] | 1 | 4 | 16 | 208 | H | 0
1 |  | 0,55mm Thick double interlocking concealed fix profile sheeting type 410, roll formed in continuous lengths G550 steel with AZ150 spelter both sides with Colorplus Desert Sand finish to one side and grey undercoat to other side with profile sheet consisting of three trapezoidal shaped ribs a centres not exceeding 205mm and fa cover width not exceeding 410mm with minimum sheet depth of 41mm where make rib to include spurs to ensure double interlock action with adjacent sheets, 410 clips screw fixed to either timber or steel purlins and secured with two 12 x 65mm wafer head self tapping screws, all in accordance with the manufacturer's instructions. | [8 empty] | 11505 |  | 83538 | [12 empty] | 1 | 4 | 16 | 208 | S | 0
1 | 7 | Roof covering in single sheet lengths, with pitch not exceeding 25 degrees. | m² | 328 | 212.3 | 69634.4 |  |  | 328 |  | 11506 |  | 83540 | [12 empty] | 1 | 4 | 16 | 208 | I | 2
1 |  | 0,8mm Thick G550 galvanised steel sheeting with AZ150 spelter both sides and Colorplus Desert Sand finish to one side and grey undercoat to other side in accessories to roof sheeting formed to profile to match sheeting: | [8 empty] | 11509 |  | 83540 | [12 empty] | 1 | 4 | 16 | 208 | S | 0
1 | 8 | Cover flashing three times bent to 154mm girth. | m | 40 | 93.54 | 3741.6 |  |  | 40 |  | 11510 |  | 83540 | [12 empty] | 1 | 4 | 16 | 208 | I | 1
1 | 9 | Head wall flashing two times bent to 308mm girth. | m | 40 | 107.44 | 4297.6 |  |  | 40 |  | 11512 |  | 83540 | [12 empty] | 1 | 4 | 16 | 208 | I | 1
1 | 10 | Corner flashing five times bent to 740mm girth. | m | 12 | 212.72 | 2552.64 |  |  | 12 |  | 11516 |  | 83540 | [12 empty] | 1 | 4 | 16 | 208 | I | 1
1 | 11 | Barge capping three times bent to 550mm girth. | m | 26 | 159.65 | 4150.9 |  |  | 26 |  | 11521 |  | 83540 | [12 empty] | 1 | 4 | 16 | 208 | I | 1
1 | 12 | Back flashing two times bent to 820mm girth (a). | m | 40 | 205.74 | 8229.6 |  |  | 40 |  | 11517 |  | 83540 | [12 empty] | 1 | 4 | 16 | 208 | I | 1
0 |  | REPAIRS TO CARPORTS
0 |  | For removal items refer to Alterations trade in Buildings - Section No 2, Bill No 1.
0 |  | Steelwork repairs:
0 |  | 100 x 100 x 3mm Square hollow section hot dip galvanised mild steel post 3000mm long with 250 x 250 x 6mm baseplate welded on one end and other end capped cast into and including 400 x 400 x 300mm 20MPa/19mm concrete base including all excavation, backfilling, compaction to 93% Mod. AASHTO and with top of post holed for and including two galvanised 12 x 150mm bolts each with head, nut and two washers. | No. | [7 empty] | 13079 |  | 83540
0 |  | Timberwork items:
0 |  | 25 x 252mm Wrought SA Pine fascia. | m | [7 empty] | 13086 |  | 83540
0 |  | 50 x 76mm Wrought SA Pine purlins bolted to existing structure. | m | [7 empty] | 13082 |  | 83540
0 |  | 76 x 228mm Wrought SA Pine rafters. | m | [7 empty] | 13083 |  | 83540
0 |  | Galvanised bolts with heads, nuts and washers. | Kg | [7 empty] | 13087 |  | 83540
0 |  | Paintwork items:
0 |  | One coat primer, one coat alkyd based universal undercoat and two coats superior quality universal enamel paint on general surfaces of timber. | m² | [7 empty] | 13094 |  | 83540
0 |  | Three coats superior quality clear gloss varnish on general surfaces of timber. | m² | [7 empty] | 13095 |  | 83540
0 |  | Shadecloth repairs:
0 |  | Black knitted polypropylene shadecloth mesh 80% shade in 2000mm widths with double stich reinforced hems and seams and with heavy duty brass grommets fixed every 600mm on all edges and corners including three strands of 4mm diameter galvanised wire fitted through grommets and fixed to posts. | m² | [7 empty] | 13085 |  | 83540
|  | Bill Total |  |  |  |  | 267269.359
|  | BILL NO.17 : UPGRADE OF MUNICIPAL FIRE SUPPLY LINE | [23 empty] | 1 | 4 | 17 | 216 | H
1 |  | MUNICIPAL WATER SUPPLY UPGRADE | [8 empty] | 11542 |  | 100 | [12 empty] | 1 | 4 | 17 | 216 | H | 0
1 |  | WATER RETICULATION (MUNICIPAL SUPPLY) | [8 empty] | 11547 |  | 0 | [12 empty] | 1 | 4 | 17 | 216 | H
1 |  | Class 9 uPVC piping: | [8 empty] | 11545 |  | 100 | [12 empty] | 1 | 4 | 17 | 216 | S | 0
1 |  | Class 9 uPVC piping: | [8 empty] | 11548 |  | 0 | [12 empty] | 1 | 4 | 17 | 216 | S
1 | 1 | 110mm Pipes laid in ground not exceeding 1m deep including excavating trench in all material, 150mm thick granular imported sand bed under and around and above pipe, supplied by the Contractor and compacted in multiple layers not exceeding 150mm thick to 93% Mod AASHTO density and backfilling to ground level with material arising from excavations compacted in multiple layers not exceeding 150mm thick to 95% Mod AASHTO density inclusive of pressure test. (Drawing No 8382AP-06) | m | 710 | 194.25 | 137917.5 |  |  | 710 |  | 11549 |  | 0 | [12 empty] | 1 | 4 | 17 | 216 | I | 1
1 |  | Fittings and accessories to uPVC Class 9 piping: | [8 empty] | 11550 |  | 0 | [12 empty] | 1 | 4 | 17 | 216 | S
1 | 2 | 110mm dia uPVC Class 9, 90 deg. pressure bend | No. | 3 | 477.75 | 1433.25 |  |  | 3 |  | 11551 |  | 0 | [12 empty] | 1 | 4 | 17 | 216 | I | N
1 | 3 | 110mm dia uPVC Class 9, 45 deg. pressure bend | No. | 3 | 477.75 | 1433.25 |  |  | 3 |  | 11552 |  | 0 | [12 empty] | 1 | 4 | 17 | 216 | I | N
1 | 4 | 110mm dia uPVC Class 9, 22.5 deg. pressure bend | No. | 3 | 477.75 | 1433.25 |  |  | 3 |  | 11553 |  | 0 | [12 empty] | 1 | 4 | 17 | 216 | I | N
1 | 5 | 110mm dia uPVC Class 9, endcap | No. | 1 | 336 | 336 |  |  | 1 |  | 11554 |  | 0 | [12 empty] | 1 | 4 | 17 | 216 | I | N
1 | 6 | 150-160 mm dia AC uPVC adapter | No. | 1 | 336 | 336 |  |  | 1 |  | 11555 |  | 0 | [12 empty] | 1 | 4 | 17 | 216 | I | N
1 | 7 | 160-110 mm dia. SG iron reducer | No. | 1 | 577.5 | 577.5 |  |  | 1 |  | 11556 |  | 0 | [12 empty] | 1 | 4 | 17 | 216 | I | N
1 | 8 | 110 mm dia. SG iron hydrant tee | No. | 3 | 687.75 | 2063.25 |  |  | 3 |  | 11557 |  | 0 | [12 empty] | 1 | 4 | 17 | 216 | I | N
1 | 9 | 75 mm dia AC uPVC adapter | No. | 1 | 477.75 | 477.75 |  |  | 1 |  | 11558 |  | 0 | [12 empty] | 1 | 4 | 17 | 216 | I | N
1 | 10 | 110 mm dia. SG iron equal tee | No. | 1 | 687.75 | 687.75 |  |  | 1 |  | 11559 |  | 0 | [12 empty] | 1 | 4 | 17 | 216 | I | N
1 | 11 | 110 x 90 mm dia. SG iron reducer | No. | 1 | 372.75 | 372.75 |  |  | 1 |  | 11560 |  | 0 | [12 empty] | 1 | 4 | 17 | 216 | I | N
1 | 12 | 90 x 75 mm dia. SG iron reducer bush | No. | 1 | 414.75 | 414.75 |  |  | 1 |  | 11561 |  | 0 | [12 empty] | 1 | 4 | 17 | 216 | I | N
1 |  | Valve Box: | [8 empty] | 11562 |  | 0 | [12 empty] | 1 | 4 | 17 | 216 | S
1 | 13 | Construct valve box complete with fittings (items 1 to 20) as specified on Drawing No 8382AP-03a | No. | 1 | 6090 | 6090 |  |  | 1 |  | 11563 |  | 0 | [12 empty] | 1 | 4 | 17 | 216 | I | N
1 |  | Hydrants: | [8 empty] | 11564 |  | 0 | [12 empty] | 1 | 4 | 17 | 216 | S
1 | 14 | Above ground pillar fire hydrant complete with all fittings (Drawing No 8382AP-03c) | No. | 3 | 4725 | 14175 |  |  | 3 |  | 11565 |  | 0 | [12 empty] | 1 | 4 | 17 | 216 | I | N
1 |  | Sundries | [8 empty] | 11566 |  | 0 | [12 empty] | 1 | 4 | 17 | 216 | S
1 | 15 | 25/19 Mpa Concrete in anchor or thrust blocks. | m³ | 1 | 1522.5 | 1522.5 |  |  | 1 |  | 11567 |  | 0 | [12 empty] | 1 | 4 | 17 | 216 | I | 3
1 | 16 | Formwork to sides of anchor or thrust blocks. | m² | 10 | 57.75 | 577.5 |  |  | 10 |  | 11568 |  | 0 | [12 empty] | 1 | 4 | 17 | 216 | I | 2
|  | Bill Total |  |  |  |  | 169848
|  | BILL NO.18 : EXTERNAL WORKS PROVISIONAL SUMS | [23 empty] | 1 | 4 | 18 | 220 | H
1 |  | EXTERNAL WORKS PROVISIONAL SUMS | [8 empty] | 11908 |  | 100 | [12 empty] | 1 | 4 | 18 | 220 | H | 0
1 |  | Adjustments of alterations: | [8 empty] | 11909 |  | 100 | [12 empty] | 1 | 4 | 18 | 220 | S | 0
1 | 1 | Provide the sum of R200 000,00 (Two Hundred Thousand Rand) for adjustments to alterations arising from unforeseen site conditions to be remeasured at completion at scheduled rates. | Item | 1 | 200000 | 200000 |  |  | 1 |  | 11910 |  | 100 | [12 empty] | 1 | 4 | 18 | 220 | I | I
1 | 2 | Add for profit. | Item | 1 | 10000 | 10000 |  |  | 1 |  | 11911 |  | 100 | [12 empty] | 1 | 4 | 18 | 220 | I | I
1 | 3 | Add for attendance and making good in all trades. | Item | 1 | 10000 | 10000 |  |  | 1 |  | 11912 |  | 100 | [12 empty] | 1 | 4 | 18 | 220 | I | I
|  | Bill Total |  |  |  |  | 220000
|  | Section Total |  |  |  |  | 8035008.4206
|  | SECTION NO. 7 : PROVISIONAL SUMS | [23 empty] | 1 | 10 | 1 | 99 | H
|  | BILL NO.1 : PROVISIONAL SUMS | [23 empty] | 1 | 10 | 1 | 99 | H
1 |  | PROVISIONAL SUMS FOR SUBCONTRACT WORKS | [8 empty] | 11820 |  | 624800 | [12 empty] | 1 | 10 | 1 | 99 | H | 0
1 |  | Landscaping: | [8 empty] | 11818 |  | 100 | [12 empty] | 1 | 10 | 1 | 99 | S | 0
1 | 1 | Provide the sum of R 100 000,00 (One Hundred Thousand Rand) for landscaping. | Item | 1 | 100000 | 100000 |  |  | 1 |  | 11822 |  | 638800 | [12 empty] | 1 | 10 | 1 | 99 | I | I
1 | 2 | Add for profit. | Item | 1 | 5000 | 5000 |  |  | 1 |  | 11823 |  | 638900 | [12 empty] | 1 | 10 | 1 | 99 | I | I
1 | 3 | Add for attendance and making good in all trades. | Item | 1 | 5000 | 5000 |  |  | 1 |  | 11824 |  | 639000 | [12 empty] | 1 | 10 | 1 | 99 | I | I
1 |  | Signage: | [8 empty] | 11825 |  | 639000 | [12 empty] | 1 | 10 | 1 | 99 | S | 0
1 | 4 | Provide the sum of R 98 000,00 (Ninety Eight Thousand Rand) for signage. | Item | 1 | 98000 | 98000 |  |  | 1 |  | 11826 |  | 638800 | [12 empty] | 1 | 10 | 1 | 99 | I | I
1 | 5 | Add for profit. | Item | 1 | 4700 | 4700 |  |  | 1 |  | 11827 |  | 638900 | [12 empty] | 1 | 10 | 1 | 99 | I | I
1 | 6 | Add for attendance and making good in all trades. | Item | 1 | 4700 | 4700 |  |  | 1 |  | 11828 |  | 639000 | [12 empty] | 1 | 10 | 1 | 99 | I | I
1 |  | Community Liason Officer (CLO): | [8 empty] | 11905 |  | 639000 | [12 empty] | 1 | 10 | 1 | 99 | S | 0
1 | 7 | Provide the sum of R84 000,00 (Eighty Four Thousand Rand) for CLO to be adjusted at the discretion of the principal agent. | Item | 1 | 84000 | 84000 |  |  | 1 |  | 11904 |  | 639000 | [12 empty] | 1 | 10 | 1 | 99 | I | I
1 | 8 | Add for profit. | Item | 1 | 4200 | 4200 |  |  | 1 |  | 11906 |  | 638900 | [12 empty] | 1 | 10 | 1 | 99 | I | I
1 | 9 | Add for attendance and making good in all trades. | Item | 1 | 4200 | 4200 |  |  | 1 |  | 11907 |  | 639000 | [12 empty] | 1 | 10 | 1 | 99 | I | I
|  | Bill Total |  |  |  |  | 309800
|  | Section Total |  |  |  |  | 309800
|  | SECTION NO. 8 : EXPANDED PUBLIC WORKS PROGRAMME | [23 empty] | 1 | 11 | 1 | 210 | H
|  | BILL NO.1 : EXPANDED PUBLIC WORKS PROGRAMME | [23 empty] | 1 | 11 | 1 | 210 | H
1 |  | EMPLOYMENT AND TRAINING OF LABOUR ON THE EPWP-NYS INFRASTRUCTURE PROJECTS | [8 empty] | 11841 |  | 0 | [12 empty] | 1 | 11 | 1 | 210 | H
1 |  | PREAMBLES | [8 empty] | 11842 |  | 0 | [12 empty] | 1 | 11 | 1 | 210 | H
1 |  | Tenderers are advised to study the Additional Specification SL: Employment and Training of Labour on the Expanded Public Works Programme (EPWP) Infrastructure Projects: National Youth Service, as bound elsewhere in the Bills of Quantities, and then price this Bill accordingly | [8 empty] | 11843 |  | 0 | [12 empty] | 1 | 11 | 1 | 210 | C
1 |  | TRAINING OF YOUTH WORKERS | [8 empty] | 11844 |  | 0 | [12 empty] | 1 | 11 | 1 | 210 | H
1 |  | (TARGET: 25 YOUTH WORKERS) | [8 empty] | 11845 |  | 0 | [12 empty] | 1 | 11 | 1 | 210 | H
1 |  | Life skills development and Technical training: | [8 empty] | 11846 |  | 0 | [12 empty] | 1 | 11 | 1 | 210 | S
1 | 1 | Life Skills development training for youth workers for an average of 5 days (ref. SL 11.01.01) Provisional (25 learners x 5days x R450 Training Rate/PP/P) | Item | 1 | 56250 | 56250 |  |  | 1 |  | 11847 |  | 0 | [12 empty] | 1 | 11 | 1 | 210 | I | I
1 | 2 | Technical Skills and training for youth workers for an average of 45 days (ref. SL 11.01.02) Provisional (25 learners x 45days x R450 Training Rate/PP/P) | Item | 1 | 506250 | 506250 |  |  | 1 |  | 11848 |  | 0 | [12 empty] | 1 | 11 | 1 | 210 | I | I
1 |  | The above item is only applicable if DoL does not fund the Technical Training PRIOR to site handover. | [8 empty] | 11849 |  | 0 | [12 empty] | 1 | 11 | 1 | 210 | C
1 | 3 | Payment reduction due to not meeting the target as in SL 11.01.02 (Unit to be taken as: "Youth-worker") | No. | - 2 000 |  | 0 |  |  | -2000 |  | 11850 |  | 0 | [12 empty] | 1 | 11 | 1 | 210 | I | N
1 |  | TRAVELLING AND ACCOMMODATION DURING OFF-SITE TRAINING: | [8 empty] | 11851 |  | 0 | [12 empty] | 1 | 11 | 1 | 210 | H
1 |  | Life skills training for 5 days (ref. SL 11.02.01) | [8 empty] | 11852 |  | 0 | [12 empty] | 1 | 11 | 1 | 210 | S
1 | 4 | .01 Travelling (based on R100 / day return trip/facilitator.) | Item | 1 | 500 | 500 |  |  | 1 |  | 11853 |  | 0 | [12 empty] | 1 | 11 | 1 | 210 | I | I
1 | 5 | .02 Accommodation (based on 5 nights / week and R 450 / facilitator / night) | Item | 1 | 2250 | 2250 |  |  | 1 |  | 11854 |  | 0 | [12 empty] | 1 | 11 | 1 | 210 | I | I
1 |  | Technical training for 45 days (ref. SL 11.02.02): | [8 empty] | 11855 |  | 0 | [12 empty] | 1 | 11 | 1 | 210 | S
1 | 6 | .01 Travelling (based on R100 / day return trip/facilitator.) | Item | 1 | 4500 | 4500 |  |  | 1 |  | 11856 |  | 0 | [12 empty] | 1 | 11 | 1 | 210 | I | I
1 | 7 | .02 Accommodation based on 4 nights / week: R 450 / facilitator (x2) / 39 nights) | Item | 1 | 17550 | 17550 |  |  | 1 |  | 11857 |  | 0 | [12 empty] | 1 | 11 | 1 | 210 | I | I
1 |  | Tests for medical fitness | [8 empty] | 11858 |  | 0 | [12 empty] | 1 | 11 | 1 | 210 | S
1 | 8 | .01 Provision of General Medical Practitioner or Clinic to examine EPWP youth workers on medical fitness before appointment. | No. | 25 | 500 | 12500 |  |  | 25 |  | 11859 |  | 0 | [12 empty] | 1 | 11 | 1 | 210 | I | N
1 | 9 | Profit and attendance (ref. SL 11.05.02) | Item | 1 |  | 0 |  |  | 1 |  | 11860 |  | 0 | [12 empty] | 1 | 11 | 1 | 210 | I | I
1 |  | ALTERNATIVE WORKERS FOR THE PERIOD OF OFF-SITE TRAINING: | [8 empty] | 11861 |  | 0 | [12 empty] | 1 | 11 | 1 | 210 | H
1 | 10 | Life skills training for 5 days (ref. SL 11.03.01) (Unit to be taken as: "Worker-days") | No. | 1 |  | 0 |  |  | 1 |  | 11862 |  | 0 | [12 empty] | 1 | 11 | 1 | 210 | I | N
1 | 11 | Technical training for youth workers for 45 days (ref. SL 11.03.02) (Unit to be taken as: "Worker-days") | No. | 1 |  | 0 |  |  | 1 |  | 11863 |  | 0 | [12 empty] | 1 | 11 | 1 | 210 | I | N
1 |  | EMPLOYMENT OF YOUTH WORKERS (STIPEND) | [8 empty] | 11864 |  | 0 | [12 empty] | 1 | 11 | 1 | 210 | H
1 | 12 | Employment of youth workers (off-site training) (Unit to be taken as: "Worker-days") | No. | 1 750 | 30 | 52500 |  |  | 1750 |  | 11865 |  | 0 | [12 empty] | 1 | 11 | 1 | 210 | I | N
1 | 13 | Employment of youth workers (on-site training) (Unit to be taken as: "Worker-months") | No. | 225 | 1700 | 382500 |  |  | 225 |  | 11866 |  | 0 | [12 empty] | 1 | 11 | 1 | 210 | I | N
1 |  | The unit of measurement shall be the number of youth workers at the MINMEC labour rates multiplied by the period employed in months and the rate tendered shall include full compensation for all costs associated with the employment of youth workers and for complying with the conditions of contract. The cost for the training shall be excluded from this item. This item is based on max of 9 months appointment for youth workers | [8 empty] | 11867 |  | 0 | [12 empty] | 1 | 11 | 1 | 210 | C
1 | 14 | Profit and attendance on Item 2 | Item | 1 |  | 0 |  |  | 1 |  | 11868 |  | 0 | [12 empty] | 1 | 11 | 1 | 210 | I | I
1 |  | PROVISION OF EPWP PPE, BRANDED OVERALLS & T-SHIRT/GOLF SHIRTS TO YOUTH WORKERS | [8 empty] | 11869 |  | 0 | [12 empty] | 1 | 11 | 1 | 210 | H
1 | 15 | Supply 2 x EPWP/NYS branded overalls, safety shoes, 1 x hard hats, 2 x EPWP/NYS branded T-shirts, etc. to youth workers (ref. SL 11.05.01) | Item | 1 | 45000 | 45000 |  |  | 1 |  | 11870 |  | 0 | [12 empty] | 1 | 11 | 1 | 210 | I | I
1 | 16 | Profit and attendance (ref. SL 11.05.02) | Item | 1 |  | 0 |  |  | 1 |  | 11871 |  | 0 | [12 empty] | 1 | 11 | 1 | 210 | I | I
1 |  | PROVISION OF SMALL TOOLS & EPWP/NYS BRANDED STATIONARY FOR YOUTH WORKERS | [8 empty] | 11872 |  | 0 | [12 empty] | 1 | 11 | 1 | 210 | H
1 | 17 | Supply of small tools to youth workers. Specification to be supplied by the EPWP-NYS Service Provider for the respective trades. (ref. SL 11.06.01) | Item | 1 | 35000 | 35000 |  |  | 1 |  | 11873 |  | 0 | [12 empty] | 1 | 11 | 1 | 210 | I | I
1 | 18 | Profit and attendance (ref. SL 11.06.02) | Item | 1 |  | 0 |  |  | 1 |  | 11874 |  | 0 | [12 empty] | 1 | 11 | 1 | 210 | I | I
1 |  | PROVISION OF CATERING FOR EXIT WORKSHOP | [8 empty] | 11875 |  | 0 | [12 empty] | 1 | 11 | 1 | 210 | H
1 | 19 | Sourcing of Catering company for provision of meals during NYS exit workshop | Item | 1 | 9000 | 9000 |  |  | 1 |  | 11876 |  | 0 | [12 empty] | 1 | 11 | 1 | 210 | I | I
1 |  | APPOINTMENT OF YOUTH TEAM LEADER | [8 empty] | 11877 |  | 0 | [12 empty] | 1 | 11 | 1 | 210 | H
1 | 20 | Appointment of Youth Team Leader/s for the duration of the contract (ref. SL 11.07) | Item | 1 | 27000 | 27000 |  |  | 1 |  | 11878 |  | 0 | [12 empty] | 1 | 11 | 1 | 210 | I | I
1 | 21 | Liaison with Service Provider (ref. SL 11.08) | No. | 240 |  | 0 |  |  | 240 |  | 11879 |  | 0 | [12 empty] | 1 | 11 | 1 | 210 | I | N
|  | Bill Total |  |  |  |  | 1150800
|  | Section Total |  |  |  |  | 1150800