## Bill of Quantities
BILL OF QUANTITIES - UFH - Alice Campus Finance Office Conversion
Project Number: | P20002-00
Date: | 2025-12-13 16:12:50
Generated by: | DELLQS-AI
Item No. | Section | Subsection | Description | Unit | Quantity | Rate | Amount | Calculation Notes | Reference | Rule
ALTERATIONS
1.1 | ALTERATIONS | Removals | Remove existing internal brick walls including making good | m2 | 85 | 0 | 0 | Estimated internal walls: 28m length x 3.0m height | A-(01)1002 | DQRule
1.2 | ALTERATIONS | Removals | Remove existing floor finishes | m2 | 398 | 0 | 0 | Full internal floor area | A-(01)1002 | DQRule
1.3 | ALTERATIONS | Removals | Remove existing ceiling finishes | m2 | 398 | 0 | 0 | Full internal ceiling area | A-(01)1002 | DQRule
1.4 | ALTERATIONS | Removals | Remove existing doors and frames | No | 12 | 0 | 0 | Existing doors to be removed | A-(01)1002 | DQRule
1.5 | ALTERATIONS | Removals | Remove existing sanitary fittings including disconnection | No | 8 | 0 | 0 | WCs, WHBs to be removed | A-(01)1002 | DQRule
FOUNDATIONS
2.1 | FOUNDATIONS | Excavations | Excavate for surface trenches 450mm wide x 600mm deep | m3 | 17.55 | 0 | 0 | 65m new walls x 0.45m wide x 0.60m deep | S-01-25055-20-001 | DQRule
2.2 | FOUNDATIONS | Excavations | Risk of collapse to sides of excavations <=1.5m deep | m2 | 78 | 0 | 0 | 65m x 0.6m depth x 2 sides | S-01-25055-20-001 | DQRule
2.3 | FOUNDATIONS | Concrete | Mass concrete 25MPa in strip footings 450 x 200mm | m3 | 5.85 | 0 | 0 | 65m x 0.45m x 0.20m | S-01-25055-20-001 | DQRule
2.4 | FOUNDATIONS | Brickwork | Brickwork in foundations one brick wall | m2 | 26 | 0 | 0 | 65m x 0.4m height | S-01-25055-20-001 | DQRule
2.5 | FOUNDATIONS | Filling | Backfilling to trenches with selected material | m3 | 8.78 | 0 | 0 | Excavation less concrete and brickwork | S-01-25055-20-001 | DQRule
SURFACE BEDS
3.1 | SURFACE BEDS | Filling | Filling beneath floors compacted in 150mm layers | m3 | 18 | 0 | 0 | 120m2 x 0.15m thick | S-01-25055-20-002 | DQRule
3.2 | SURFACE BEDS | Filling | Compaction to filling | m2 | 120 | 0 | 0 | Area of new surface beds | S-01-25055-20-002 | DQRule
3.3 | SURFACE BEDS | DPM | 250 micron plastic dampproof membrane | m2 | 120 | 0 | 0 | Under new surface beds | S-01-25055-20-002 | DQRule
3.4 | SURFACE BEDS | Concrete | Concrete 25MPa in surface beds 100mm thick | m3 | 12 | 0 | 0 | 120m2 x 0.10m | S-01-25055-20-002 | DQRule
3.5 | SURFACE BEDS | Reinforcement | Ref 193 fabric reinforcement in surface beds | m2 | 120 | 0 | 0 | Area of new surface beds | S-01-25055-20-002 | DQRule
3.6 | SURFACE BEDS | Surface Treatment | Power float finish to surface beds | m2 | 120 | 0 | 0 | Top surface of new beds | S-01-25055-20-002 | DQRule
BRICKWORK
4.1 | BRICKWORK | DPC | Dampproof course 230mm wide under walls | m2 | 14.95 | 0 | 0 | 65m length x 0.23m wide | S-01-25055-20-003 | DQRule
4.2 | BRICKWORK | Walls | Half-brick walls in stock bricks | m2 | 195 | 0 | 0 | 65m x 3.0m height | A-(11)1000 | DQRule
4.3 | BRICKWORK | Reinforcement | Brick reinforcement (brickforce) to walls | m | 573.3 | 0 | 0 | 195m2 x 2.94m per m2 | A-(11)1000 | DQRule
WALL FINISHES
5.1 | WALL FINISHES | Plaster | 12mm Cement plaster to walls | m2 | 620 | 0 | 0 | New walls 390m2 + existing 280m2 - openings 50m2 | A-(51)1001 | DQRule
5.2 | WALL FINISHES | Paint | One coat primer and two coats PVA paint to walls | m2 | 580 | 0 | 0 | Plastered walls less tiled areas | A-(51)1001 | DQRule
5.3 | WALL FINISHES | Tiling | Ceramic wall tiles to ablutions full height | m2 | 85 | 0 | 0 | WC areas perimeter x 2.4m height | A-(51)1001 | DQRule
FLOOR FINISHES
6.1 | FLOOR FINISHES | Screed | 40mm Cement screed to floors | m2 | 368 | 0 | 0 | 398m2 total - 30m2 veranda | A-(52)1001 | DQRule
6.2 | FLOOR FINISHES | Tiles | Ceramic floor tiles including adhesive bedding | m2 | 188 | 0 | 0 | Offices, passages, ablutions | A-(52)1001 | DQRule
6.3 | FLOOR FINISHES | Carpet | Carpet tiles to consulting and waiting areas | m2 | 154 | 0 | 0 | Student Consulting 64m2 + Waiting 90m2 | A-(52)1001 | DQRule
6.4 | FLOOR FINISHES | Skirtings | 75mm Ceramic tile skirting | m | 320 | 0 | 0 | Perimeter of tiled areas | A-(52)1002 | DQRule
CEILINGS
7.1 | CEILINGS | Suspended Ceiling | 600x600mm Suspended ceiling tiles on exposed grid | m2 | 368 | 0 | 0 | Internal ceiling area | A-(14)1000 | DQRule
7.2 | CEILINGS | Paint | One coat primer and two coats PVA paint to ceilings | m2 | 368 | 0 | 0 | Internal ceiling area | A-(14)1000 | DQRule
7.3 | CEILINGS | Bulkheads | Gypsum board bulkheads including framing | m | 45 | 0 | 0 | Bulkheads at service areas | A-(14)1000 | DQRule
DOORS
8.1 | DOORS | Supply and Install | Custom Aluminium glazed door 1800x2350mm Type D01 complete with frame and hardware | No | 2 | 0 | 0 | As per fenestration schedule D01 | A-(31)5001 | DQRule
8.2 | DOORS | Supply and Install | Custom Aluminium glazed door Type D02 complete with frame and hardware | No | 1 | 0 | 0 | As per fenestration schedule D02 | A-(31)5002 | DQRule
8.3 | DOORS | Supply and Install | Custom Aluminium glazed door Type D03 complete with frame and hardware | No | 1 | 0 | 0 | As per fenestration schedule D03 | A-(31)5003 | DQRule
8.4 | DOORS | Supply and Install | Custom Aluminium glazed door Type D04 complete with frame and hardware | No | 1 | 0 | 0 | As per fenestration schedule D04 | A-(31)5004 | DQRule
8.5 | DOORS | Supply and Install | Custom Aluminium glazed door Type D05 complete with frame and hardware | No | 1 | 0 | 0 | As per fenestration schedule D05 | A-(31)5005 | DQRule
8.6 | DOORS | Supply and Install | Custom Aluminium glazed door Type D06 complete with frame and hardware | No | 1 | 0 | 0 | As per fenestration schedule D06 | A-(31)5006 | DQRule
8.7 | DOORS | Supply and Install | Custom Aluminium glazed door Type D07 complete with frame and hardware | No | 1 | 0 | 0 | As per fenestration schedule D07 | A-(31)5007 | DQRule
8.8 | DOORS | Supply and Install | Custom Aluminium glazed door Type D08 complete with frame and hardware | No | 1 | 0 | 0 | As per fenestration schedule D08 | A-(31)5008 | DQRule
8.9 | DOORS | Supply and Install | Steel security gate Type G01 complete with frame and hardware | No | 1 | 0 | 0 | As per fenestration schedule G01 | A-(31)5009 | DQRule
8.10 | DOORS | Supply and Install | Steel security gate Type G02 complete with frame and hardware | No | 1 | 0 | 0 | As per fenestration schedule G02 | A-(31)50010 | DQRule
8.11 | DOORS | Lintels | Precast concrete lintels over door openings | m | 22 | 0 | 0 | 11 door openings x 2.0m average | A-(11)1000 | DQRule
WINDOWS
9.1 | WINDOWS | Supply and Install | Custom Aluminium glazed window W01 600x2805mm high | No | 6 | 0 | 0 | Type W01 as per schedule | A-(35)5001 | DQRule
9.2 | WINDOWS | Supply and Install | Custom Aluminium glazed windows W02-W06 various sizes | No | 12 | 0 | 0 | Types W02-W06 as per schedule | A-(35)5002-5006 | DQRule
9.3 | WINDOWS | Shopfronts | Custom Aluminium glazed shopfront SF01-SF09 | No | 9 | 0 | 0 | Types SF01-SF09 as per schedule | A-(32)5001-5009 | DQRule
9.4 | WINDOWS | Lintels | Precast concrete lintels over window/shopfront openings | m | 35 | 0 | 0 | Window and shopfront openings | A-(11)1000 | DQRule
JOINERY
10.1 | JOINERY | Fixed Furniture | Security desk JT01 complete | No | 1 | 0 | 0 | As per joinery schedule | A-(74)6001 | DQRule
10.2 | JOINERY | Fixed Furniture | Kitchenette unit JT02 complete | No | 1 | 0 | 0 | As per joinery schedule | A-(74)6002 | DQRule
PLUMBING
11.1 | PLUMBING | Sanitary Fittings | WC suite complete with seat, cistern and connections | No | 6 | 0 | 0 | Male 2 + Female 2 + UA 1 + Staff 1 | A-(50)6001 | DQRule
11.2 | PLUMBING | Sanitary Fittings | Wash hand basin complete with taps and trap | No | 6 | 0 | 0 | As per ablution layout | A-(50)6001 | DQRule
11.3 | PLUMBING | Sanitary Fittings | Stainless steel sink unit to kitchenette | No | 1 | 0 | 0 | Kitchenette area | A-(74)6002 | DQRule
11.4 | PLUMBING | Pipework | Sanitary plumbing installation complete (provisional) | Item | 1 | 0 | 0 | Provisional sum | A-(50)6001 | DQRule
ELECTRICAL
12.1 | ELECTRICAL | Installation | Electrical installation complete (provisional) | Item | 1 | 0 | 0 | Provisional sum | Electrical | DQRule
EXTERNAL WORKS
13.1 | EXTERNAL WORKS | Paving | Interlocking concrete block paving | m2 | 90 | 0 | 0 | Student outside waiting area | A-(11)1000 | DQRule
13.2 | EXTERNAL WORKS | Paving | Paving layerworks 150mm thick compacted | m2 | 90 | 0 | 0 | Under paving | Paving | DQRule
TOTAL | [9 empty] | 0