## Cover page
MODEL BILLS OF QUANTITIES
WITH ABBREVIATED DESCRIPTIONS
(for use in conjunction with the Standard Method of Measuring Building Work for Africa 2015 – first edition)
Warning!
These Model Bills of Quantities utilise abbreviated descriptions
The Model Preambles for Trades 2008 published by the Association of South African Quantity Surveyors is designed to support and extend the abbreviated bills of quantities by inter alia referring to SANS construction standards. Where such model preambles are not applicable (eg where BS or Euro construction standards are applicable or the design consultants provide other preambles/specifications for insertion), users are to ensure that the abbreviated descriptions when read in conjunction with the Standard Method of Measuring Building Work for Africa 2015 (first edition), represent the full description by extending the abbreviated bills of quantities descriptions and/or by inserting appropriate preambles or specifications
Disclaimer
While the ASAQS aims to ensure that its publications represent best practice, the ASAQS does not accept or assume any liability or responsibility for any events or consequences which derive from the use of the Model Bills of Quantities. This publication is provided “as is” without warranty of any kind, either expressed or implied including but without limitation to warranties of merchantability, fitness for a particular purpose and non-infringement

## Preliminaries
ITEM NO |  | QUANTITY | RATE | AMOUNT
BILL NO. 1
PRELIMINARIES
User note
Currency
Make it clear in which currency the pricing shall be where amounts are "carried forward", "brought forward" or elsewhere
Preparation of Bill No 1
The compiler of the bills of quantities is to prepare Bill No 1 (Preliminaries) in terms of and with reference to the relevant building agreement (building contract). Insert the following clause
?BUILDING AGREEMENT? ?BUILDING CONTRACT?
The ? prepared by ? shall be the applicable ?building agreement? ?building contract?, amended as hereinafter described
User note
Applicable method of measurement
It is to be clearly stated that the applicable method of measurement is the Standard System of Measuring Building Work (seventh edition) for projects within South Africa and the Standard Method of Measuring Building Work for Africa 2015 (first edition) for projects elsewhere in Africa. The content of both of these documents are identical
Preambles for trades
Insert the following clause where the Model Preambles for Trades 2008 as published by the Association of South African Quantity Surveyors is utilised
PREAMBLES FOR TRADES
The Model Preambles for Trades 2008 as published by the Association of South African Quantity Surveyors shall be deemed to be incorporated in these bills of quantities and no claims arising from brevity of description of items fully described in the said Model Preambles will be entertained
Supplementary preambles are incorporated in these bills of quantities to satisfy the requirements of this project. Such supplementary preambles shall take precedence over the provisions of the Model Preambles
The contractor's prices for all items throughout these bills of quantities shall take account of and include for all of the obligations, requirements and specifications given in the said Model Preambles and in any supplementary preambles
User note
Take note that these Model Bills of Quantities utilise abbreviated descriptions
The Model Preambles for Trades 2008 published by the Association of South African Quantity Surveyors is designed to support and extend the abbreviated bills of quantities descriptions by inter alia referring to SANS construction standards. Where such model preambles are not applicable (eg where BS or Euro construction standards are applicable or the design consultants provide other preambles/specifications for insertion), users are to ensure that the abbreviated descriptions when read in conjunction with the applicable measuring system, represents the full description by extending the abbreviated bills of quantities descriptions and/or by inserting appropriate preambles or specifications
Insert the following clause
ABBREVIATED DESCRIPTIONS
The items in these bills of quantities utilise abbreviated descriptions. It is the intention that the abbreviated descriptions when read in conjunction with the applicable measuring system and the relevant preambles and/or specifications, shall represent the full descriptions. However, should the full intent and meaning of any description not be clear, the contractor shall, before submission of his tender, call for a written directive failing which it shall be assumed that the contractor has allowed in his pricing for materials and workmanship in terms of international best practise
| Carried to final summary |  | Cur

## Demolitions
ITEM NO |  |  | QUANTITY | RATE | AMOUNT
BILL NO. 2
DEMOLITIONS
User note
Insert preambles/specifications as may be required or in order to supplement any applicable preambles, specifications or bills of quantities descriptions
Take note that these Model Bills of Quantities utilise abbreviated descriptions
The Model Preambles for Trades 2008 published by the Association of South African Quantity Surveyors is designed to support and extend the abbreviated bills of quantities descriptions by inter alia referring to SANS construction standards. Where such model preambles are not applicable (eg where BS or Euro construction standards are applicable or the design consultants provide other preambles/specifications for insertion), users are to ensure that the abbreviated descriptions when read in conjunction with the applicable measuring system, represents the full description by extending the abbreviated bills of quantities descriptions and/or by inserting appropriate preambles or specifications
Consider inserting the preambles hereunder when using the abovementioned Model Preambles for Trades 2008
View site
Before submitting his tender the tenderer shall visit the site and satisfy himself as to the nature and extent of the work to be done and the value of the materials contained in the buildings or portions of the buildings to be demolished. No claim for any variations of the contract sum in respect of the nature and extent of the work or of inferior or damaged materials will be entertained
Explosives
No explosives whatsoever may be used for demolition purposes unless otherwise stated
General
Water supply pipes and other piping in ground that may be encountered and found necessary to disconnect or cut, shall be effectually stopped off or grubbed up and removed, and any new connections that may be necessary shall be made with proper fittings to the satisfaction of the principal agent
Unless otherwise described all materials are to become the property of the contractor and are to be removed from the site
Breaking up and removing
1 | ?mm Thick unreinforced concrete surface beds, paving, etc. | m2
2 | ?mm Thick reinforced concrete surface beds, paving, etc | m2
3 | ?mm Thick concrete block paving on sand bedding | m2
4 | ?mm Thick brick paving with mortar joints on sand bedding | m2
5 | ? x ?mm Unreinforced concrete kerbs | m
6 | ? x ?mm Brick kerbs with mortar joints and concrete bedding | m
Taking down and removing
7 | Steel diamond mesh fence ?m high with steel posts and droppers | m
8 | ? Fence ?m high with ? posts and ? droppers | m
9 | Steel diamond mesh security fence with steel posts and droppers and 45 degree barbed wire overhang, ?m high overall | m
Demolishing and removing
10 | Half brick boundary or yard walls ?m high | m
11 | Half brick boundary or yard walls ?m high with pilasters at ?m centres | m
12 | One brick boundary or yard walls ?m high | m
13 | Single storey building with pitched roof, ? x ?m on plan and ?m high at eaves, comprising unreinforced concrete surface bed, ? external walls, ? internal walls and ? roof covering on ? trusses | No
14 | ? storey building with flat roof, ? x ?m on plan and ?m high overall, comprising unreinforced concrete surface bed, reinforced concrete intermediate and roof slabs, ? external walls and ? internal walls | No
15 | Single storey building with pitched roof, ? x ?m on plan and ?m high at eaves, comprising unreinforced concrete surface bed, ? external walls, ? internal walls and ? roof covering on ? Trusses | No
Note: The following items are to remain the property of the employer and are to be carefully taken out, temporarily stored, transported over a distance of approximately ?km to store and handed over to the employer:
1. .........?..........
2. .........?..........
16 | ? storey building with flat roof, ? x ?m on plan and ?m high overall, comprising unreinforced concrete surface bed, reinforced concrete intermediate and roof slabs, ? external walls and ? internal walls | No
Note: The following items are to remain the property of the employer and are to be carefully taken out, temporarily stored, transported over a distance of approximately ?km and handed over:
1. .......?............
2. .......?............
17 | Excavation in earth not exceeding 2m deep to remove foundations (Provisional) | M3
18 | Extra over for removal of brickwork (Provisional) | M3
19 | Extra over for removal of unreinforced (reinforced?) concrete (Provisional) | M3
Subtotal
20 | Deduct: Allowance of credit for materials salvaged from the demolitions | Item
| Carried to final summary |  |  | Cur

## Alterations
ITEM NO |  |  | QUANTITY | RATE | AMOUNT
BILL NO. ?
ALTERATIONS
User note
Insert preambles/specifications as may be required or in order to supplement any applicable preambles, specifications or bills of quantities descriptions
Take note that these Model Bills of Quantities utilise abbreviated descriptions
The Model Preambles for Trades 2008 published by the Association of South African Quantity Surveyors is designed to support and extend the abbreviated bills of quantities descriptions by inter alia referring to SANS construction standards. Where such model preambles are not applicable (eg where BS or Euro construction standards are applicable or the design consultants provide other preambles/specifications for insertion), users are to ensure that the abbreviated descriptions when read in conjunction with the applicable measuring system, represents the full description by extending the abbreviated bills of quantities descriptions and/or by inserting appropriate preambles or specifications
Consider inserting the preambles hereunder when using the abovementioned Model Preambles for Trades 2008
View site
Before submitting his tender the tenderer shall visit the site and satisfy himself as to the nature and extent of the work to be done and the value of the materials salvageable from the alterations. No claim for any variations of the contract sum in respect of the nature and extent of the work or of inferior or damaged materials will be entertained
Explosives
No explosives whatsoever may be used for alteration purposes unless otherwise stated
General
The contractor shall carry out the whole of the works with as little mess and noise as possible and with a minimum of disturbance to tenants in the building and to adjoining premises and their tenants. He shall provide proper protection and provide, erect and remove when directed, any temporary tarpaulins that may be necessary during the progress of the works, all to the satisfaction of the principal agent
Doors, fanlights, windows, fittings, frames, linings, etc which are to remain the property of the employer shall be carefully taken out, temporarily stored, transported over a distance of approximately ?km to store and handed over to the employer
Doors, fanlights, windows, fittings, frames, linings, etc which are to be re-used shall be thoroughly overhauled before refixing including taking off, easing and rehanging, cramping up, re-wedging as required and making good cramps, dowels, etc, and oiling, adjusting and repairing ironmongery as necessary, replacing any glass damaged in removal or subsequently and stopping up all nail and screw holes with tinted plastic wood to match timber, unless otherwise described. Re-painting or re-varnishing is given separately
Prices for taking out of doors, windows, etc shall include for removal of all beads, architraves, ironmongery, etc
Prices for taking out and removing doors and frames shall include for removing door stops, cabin hooks, etc
With regard to building up of openings in existing walls, cement screeds and pavings, granolithic, tops of walls, etc, shall be levelled and prepared for raising of brickwork
Making good of finishes shall include making good of the brick and concrete surfaces onto which the new finishes are applied, where necessary
The contractor will be required to take all dimensions affecting the existing buildings on the site and he will be held solely responsible for the accuracy of all such dimensions where used in the manufacture of new items (doors, windows, fittings, etc)
TEMPORARY BARRICADES, SCREENS, ETC
Temporary barricades, screens, roofs, etc including removal
1 | Half brick barrier wall ?m high, including cement plaster and two coats interior quality PVA emulsion paint on one side | m
2 | Dust screen ?m high between concrete floor and ceiling, of suitable timber framing with 375 micron polyethylene sheeting stapled on on one side, including corners, ends, etc | m
3 | Drywall barricade ?m high of galvanised steel channel section rails and studs covered on one side with 12,7mm gypsum plasterboard and finished with two coats interior quality PVA emulsion paint, including corners, ends, etc | m
4 | Extra over preceding item for hollow core single door 813 x 2032mm high, including steel frame, two-lever mortice lock, primer and two coats paint | No
5 | Protection roof ? x ?m over main entrance formed of troughed sheet metal on timber bearers and posts etc | No
REMOVAL OF EXISTING WORK
Breaking up and removing unreinforced concrete
6 | Steps | M3
7 | ?mm Thick surface beds | m2
Breaking up and removing reinforced concrete, including cutting off and removing reinforcement
8 | Stairs and landings | M3
9 | Beams | M3
10 | Columns | M3
11 | ?mm Thick surface beds | m2
12 | ?mm Thick slabs | m2
13 | ? x ?m Portion of ?mm thick slab | No
14 | ? x ?m Opening through ?mm thick slab | No
Breaking down and removing brickwork etc
15 | Mass brickwork | M3
16 | Half brick walls | m2
17 | One brick walls | m2
18 | ?mm Hollow walls of two half brick skins | m2
Taking out and removing doors, windows, etc from brickwork to be demolished
Taking out and removing doors, windows, etc, including thresholds, sills, etc (building up openings and making good finishes elsewhere)
19 | Timber single door and frame not exceeding 2,5m² | No
20 | Timber double door and frame exceeding 2,5m² and not exceeding 5m² | No
21 | Timber single door and steel frame not exceeding 2,5m² | No
22 | Timber double door and steel frame exceeding 2,5m² and not exceeding 5m² | No
23 | Glazed timber window not exceeding 2,5m² | No
24 | Glazed timber window exceeding 2,5m² and not exceeding 5m² | No
25 | Glazed timber window exceeding ?m² and not exceeding ?m² | No
26 | Glazed steel window not exceeding 2,5m² | No
27 | Glazed steel window exceeding 2,5m² and not exceeding 5m² | No
28 | Glazed steel window exceeding ?m² and not exceeding ?m² | No
29 | Roller shutter door ? x ?m high | No
Taking out and removing doors, windows, etc, including thresholds, sills, etc and building up openings in brick walls, including making good cement plaster on ? side(s) (making good paintwork elsewhere)
30 | Timber single door and frame ? x ?m high overall from ? brick wall | No
31 | Timber double door and frame ? x ?m high overall from ? brick wall | No
32 | Timber single door and steel frame ? x ?m high overall from ? brick wall | No
33 | Timber double door and steel frame ? x ?m high overall from ? brick wall | No
34 | Glazed timber window ? x ?m high from ? brick wall | No
35 | Glazed steel window ? x ?m high from ? brick wall | No
Taking out doors, windows, etc, including thresholds, sills, etc, setting aside for re-use and later refixing in similar new position
36 | Timber single door and frame ? x ?m high overall, including setting up and building in frame in new brickwork, rehanging door on new ?mm brass hinges and replacing lock with "?"-lever mortice lockset | No
37 | Glazed steel window ? x ?m high, including setting up and building in in new brickwork and replacing any broken glass panes with ?mm clear float glass | No
Taking down and removing roofs, floors, panelling, ceilings, partitions, etc
38 | Corrugated sheet steel roof covering and timber purlins | m2
39 | Pitched roof ? x ? x ?m high overall, of timber trusses and purlins, corrugated sheet steel covering, ceilings and cornices, eaves soffit covering, fascias, barge boards, gutters and rainwater pipes | No
40 | Tongued and grooved timber suspended floors, including timber joists, bearers, skirtings, etc | m2
41 | Slatted timber panelling, including timber grounds, beads, etc | m2
42 | Tongued and grooved timber panelling, including timber grounds, beads, etc | m2
43 | Gypsum plasterboard ceilings, including timber brandering, cornices, etc | m2
44 | Flush plastered gypsum plasterboard suspended ceilings, including suspension grid, hangers, cornices, etc | m2
45 | Acoustic tile suspended ceilings, including suspension grid, hangers, cornices, etc | m2
46 | Drywall partitions ?m high, including doors, glazed borrowed lights, etc | m
Taking out and removing sundry joinery work, fittings, etc
47 | Timber cornices | m
48 | Timber skirtings | m
49 | Timber sills | m
50 | Timber wall cupboard ? x ? x ?mm high | No
51 | Timber floor cupboard ? x ? x ?mm high | No
52 | Timber sink cupboard ? x ? x ?mm high, including sink and disconnecting waste pipe | No
53 | Timber counter ? x ? x ?mm high | No
Taking out and removing sundry joinery work, fittings, etc, setting aside for re-use and later refixing in similar new position
54 | Timber cornices | m
55 | Timber skirtings | m
56 | Timber sills | m
57 | Timber wall cupboard ? x ? x ?mm high | No
58 | Timber floor cupboard ? x ? x ?mm high | No
59 | Timber sink cupboard ? x ? x ?mm high, including sink and disconnecting waste pipe (new trap and connecting to new waste pipe elsewhere) | No
60 | Timber counter ? x ? x ?mm high | No
Taking up and removing wood block floor coverings, vinyl floor coverings, carpets, etc and preparing screeds for new floor coverings
61 | Wood block floor covering | m2
62 | Vinyl tile floor covering | m2
63 | Vinyl sheet floor covering with welded joints | m2
64 | Carpet tile floor covering | m2
Taking out and removing ironmongery
65 | Mortice lockset from timber door | No
66 | Door closer from timber door and frame | No
67 | Towel rail not exceeding ?mm long from wall | No
68 | Toilet paper holder from wall | No
69 | Hat and coat hook from wall | No
Taking out/off and removing sundry metalwork
70 | Steel pipe handrails from walls, including brackets, and making good plaster finish | m
71 | Steel balustrades ?mm high from concrete stairs, including making good granolithic finish | m
72 | Steel staircase comprising two flights and one landing, ? x ?m overall on plan and rising ?m, including supporting columns, balustrades, etc | No
73 | Steel wire mesh burglar proofing with frame ? x ?m high bolted to brickwork, including making good face brickwork | No
Hacking up/off and removing granolithic, screeds, plaster, etc from concrete or brickwork and preparing surfaces for new screed, plaster, tile finishes, etc
74 | ?mm Granolithic from floors | m2
75 | ?mm Granolithic from treads and risers of stairs | m2
76 | Granolithic skirtings ?mm high | m
77 | ?mm Screed from floors | m2
78 | ?mm Screed from floors, including vinyl floor covering | m2
79 | Internal plaster from walls and columns | m2
80 | Internal plaster from ceilings and beams | m2
81 | External plaster from walls, columns and beams | m2
Hacking up/off and removing ceramic tiles including removing mortar bed or adhesive from concrete or brickwork and preparing surfaces for new screed, plaster, tile finish, etc
82 | Tiles to floors | m2
83 | Tiles to treads and risers of stairs | m2
84 | Tiles to walls | m2
85 | Tile skirtings ?mm high | m
Taking out and removing piping, including cutting off as necessary, holderbats and making good floor and wall finishes (making good tiling and paintwork elsewhere)
86 | PVC (Copper? Steel?) piping not exceeding 50mm external (internal?) diameter | m
87 | PVC (Copper? Steel? Cast iron?) piping exceeding 50mm and not exceeding 100mm external (internal?) diameter | m
88 | PVC (Steel? Cast iron?) piping exceeding ?mm and not exceeding ?mm external (internal?) diameter | m
Taking out and removing sanitary fittings, tanks, geysers, etc, including disconnecting from pipes, traps, etc and making good floor and wall finishes (making good tiling and paintwork elsewhere)
89 | Stainless steel wash hand basin | No
90 | Stainless steel sink and drainer including timber cupboard ? x ? x ?mm high | No
91 | Vitreous china wash hand basin | No
92 | Vitreous china WC pan with cistern and flush pipe | No
93 | Vitreous china WC pan with flush valve and flush pipe | No
94 | Vitreous china wall hung urinal with flush valve and flush pipe | No
95 | Stainless steel slab urinal ? x ?mm high, including breaking up and removing ?mm wide concrete urinal step | No
96 | ? Litre geyser from wall (ceiling?) | No
97 | ? Diameter x ? high sheet metal tank from tankstand on roof | No
Taking out/off and removing glass and mirrors
98 | Glass from timber windows with beads, including cleaning out rebates and preparing for new glass | m2
99 | Glass from aluminium windows with beads, including cleaning out rebates and preparing for new glass | m2
100 | Glass from steel windows, including cleaning out rebates and preparing for new glass | m2
101 | Mirror ? x ?mm high from wall | No
CUTTING THROUGH FLOORS AND CEILINGS
Cutting through:
102 | ?mm Thick unreinforced concrete surface bed for ?mm wide concrete wall footings and making good concrete on both sides of new ? brick walls (making good floor finishes elsewhere) | m
103 | ?mm Thick unreinforced concrete surface bed for ?mm external (internal?) diameter pipe and making good concrete (making good floor finishes elsewhere) | m
104 | ?mm Thick unreinforced concrete surface bed for ? x ? concrete column base and making good concrete all round (making good floor finishes elsewhere) | No
105 | Gypsum plasterboard ceilings and timber brandering for ? brick walls, including making good on both sides of walls, necessary additional brandering etc (new cornices elsewhere) | m
BUILDING UP OPENINGS
Brickwork in NFP bricks in class II mortar in building up openings
106 | Half brick walls | m2
107 | One brick walls | m2
108 | ?mm Hollow walls of two half brick skins | m2
Brickwork in NFP bricks in class II mortar in building up openings, including bonding new to existing and making good cement plaster on one (both?) side(s) (making good paintwork elsewhere)
109 | Opening ? x ?m high overall in ? brick wall | No
Sundries
110 | Cutting toothings and bonding new brickwork to existing | m2
? face bricks pointed with flush (recessed?) horizontal and vertical joints
111 | Extra over brickwork for face brickwork in patches | m2
112 | Cutting toothings and bonding new face brickwork to existing | m
113 | ?mm Wide brick-on-edge header course sills set sloping and slightly projecting | m
PREPARATORY WORK TO EXISTING SURFACES
114 | Hacking faces of existing concrete columns, beams, etc to receive plaster | m2
115 | Raking out joints of existing face brickwork to receive plaster finish | m2
116 | Hacking existing face brickwork to receive plaster finish | m2
117 | Hacking existing face brickwork and raking out joints to receive plaster finish | m2
118 | Making good defects in existing screeded floors with "?" | m2
MAKING GOOD OF FINISHES ETC
Making good face brickwork
119 | Ends of half brick (one brick?) walls | m
120 | Faces of walls where half brick (one brick?) cross walls removed | m
Making good gypsum plasterboard ceilings and timber brandering
121 | Ceilings in patches | m2
122 | Ceilings where half brick (one brick?) walls removed | m
Making good ? x ? x ?mm semi-flexible vinyl floor tiles
123 | Floors in patches | m2
124 | Floors where ?mm partitions removed | m
125 | Floors where half brick (one brick?) walls removed | m
Making good untinted granolithic
Making good cement screeds
126 | ?mm Thick on floors in patches | m2
127 | Floors where half brick (one brick?) walls removed | m
Making good internal cement plaster
128 | Walls in patches | m2
129 | Concrete ceilings in patches | m2
130 | Walls where half brick (one brick?) walls removed | m2
131 | Concrete ceilings where half brick (one brick?) walls removed | m
OPENINGS THROUGH EXISTING WALLS ETC
Altering openings
132 | Altering opening in one brick wall where ? x ?m high steel window removed to form opening for new double door and frame ? x ?m high overall by breaking out brickwork on both sides and bottom, including prestressed concrete lintels, making good cement plaster on one side and into reveals and face brickwork on other side and into reveals and with 20 MPa concrete threshold with steel trowelled finish (new door and frame and making good paintwork elsewhere) | No
Breaking out for and forming plain openings through brick walls, including prestressed concrete lintels, making good cement plaster on both sides and into reveals and with 20 MPa concrete thresholds with steel trowelled finish (making good paintwork elsewhere)
133 | Opening ? x ?mm high through half brick (one brick?) wall | No
Breaking out for and forming openings through brick walls for new doors and frames, including prestressed concrete lintels, making good cement plaster on both sides and into reveals and with 20 MPa concrete thresholds with steel trowelled finish (new doors and frames and making good paintwork elsewhere)
Breaking out for and forming openings through brick walls for new doors and frames, including brick lintels, making good cement plaster on one side and into reveals and face brickwork on other side and into reveals and with 20 MPa concrete thresholds with steel trowelled finish (new doors and frames and making good paintwork elsewhere)
134 | Opening for door with timber frame ? x ?m high overall through half brick (one brick?) wall | No
135 | Opening for door with steel frame ? x ?m high overall through half brick (one brick?) wall | No
Breaking out for and forming openings through brick walls for new windows, including prestressed concrete lintels, making good cement plaster on both sides and into reveals and with sloping fibre-cement sills on outside and flat fibre-cement sills on inside (new windows and making good paintwork elsewhere)
Breaking out for and forming openings through brick walls for new windows, including brick lintels, making good cement plaster on one side and into reveals and face brickwork on other side and into reveals and with sloping quarry tile sills on outside and flat quarry tile sills on inside (new windows and making good paintwork elsewhere)
136 | Opening for window ? x ?m high through one brick wall | No
137 | Opening for window ? x ?m high through ?mm hollow wall of two half brick skins, including building cavity solid | No
NEW WORK CHIEFLY INSIDE EXISTING BUILDING(S)
User note
New work chiefly inside existing building(s) shall be given in accordance with the principles laid down in the relevant trades
| Carried to final summary |  |  | Cur

## Earthworks
ITEM NO |  |  | QUANTITY | RATE | AMOUNT
BILL NO. ?
EARTHWORKS (PROVISIONAL)
User note
Insert preambles/specifications as may be required or in order to supplement any applicable preambles, specifications or bills of quantities descriptions
Take note that these Model Bills of Quantities utilise abbreviated descriptions
The Model Preambles for Trades 2008 published by the Association of South African Quantity Surveyors is designed to support and extend the abbreviated bills of quantities descriptions by inter alia referring to SANS construction standards. Where such model preambles are not applicable (eg where BS or Euro construction standards are applicable or the design consultants provide other preambles/specifications for insertion), users are to ensure that the abbreviated descriptions when read in conjunction with the applicable measuring system, represents the full description by extending the abbreviated bills of quantities descriptions and/or by inserting appropriate preambles or specifications
Consider inserting the preambles hereunder when using the abovementioned Model Preambles for Trades 2008
The following are typical examples of descriptions of "nature of ground"
Nature of ground
The nature of the ground is assumed to be loose sandy material, therefore "earth", but possibly interspersed with "soft rock" or "hard rock"
The nature of the ground is assumed to be gravel, therefore "earth", but possibly interspersed with "soft rock" or "hard rock"
The nature of the ground is assumed to be silty clay with loose river boulders varying in size up to approximately 450mm diameter, all of which will be deemed as "earth", but possibly interspersed with "hard rock"
Trial holes indicate that the nature of the ground is silty clay to a depth of approximately 500mm with fine to medium loose sandy material below, therefore "earth"
A soils investigation has been carried out on the site by the engineer and the report is annexed to these bills of quantities. The soils report indicates that the ground varies between silty sand, reworked soil of mixed origin and residual shale, all of which will be deemed as "earth". All very hard unweathered shale, ironstone, etc, the removal of which necessitates the use of explosives or heavy duty hydraulic percussion hammers (peckers), will be classified as "hard rock"
User note
The following are typical examples of descriptions of "subterranean water"
Subterranean water
No subterranean water is expected The water table is expected to vary between approximately ?m and ?m below natural ground level. The removal of subterranean water is given separately
Carting away of excavated material
Descriptions of carting away of excavated material shall be deemed to include loading excavated material onto trucks directly from the excavations or, alternatively, from stock piles situated on the building site
Filling and layer work materials
References such as "G1", "G2", etc and "C1", "C2", etc in descriptions of filling and layer work materials refer to corresponding references in the document "Guidelines for Road Construction Materials. TRH 14 : 1985" compiled by the Committee of State Road Authorities and the properties set out therein for each kind shall be applicable to the respective materials described hereinafter
User note
When no information regarding density and other tests is available the following preamble in respect of testing may be inserted
Testing
Prices for filling are to include for all necessary density and other tests
SITE CLEARANCE
User note
Where the value is of significance, the removal of hedges etc shall be given separately in meters or in number
Site clearance
1 | Digging up and removing rubbish, debris, vegetation, hedges, shrubs, bush, etc and trees not exceeding 200mm girth: DQRules: Always add 2m to the perimeter of the building footprint | m2
REMOVAL OF TREES ETC
Taking out and removing, grubbing up roots and filling in holes
Taking out and removing, grubbing up roots, filling in holes and compacting to ?% Mod AASHTO density
2 | Tree stump not exceeding 1m high, exceeding 200mm and not exceeding 500mm girth | No
3 | Tree stump not exceeding 1m high, exceeding ?mm and not exceeding ?mm girth | No
4 | Tree stump exceeding 1m high, exceeding ?mm and not exceeding ?mm girth | No
Cutting down and removing, grubbing up roots and filling in holes
Cutting down and removing, grubbing up roots, filling in holes and compacting to ?% Mod AASHTO density
5 | Hedge not exceeding ?mm high | m
6 | Hedge exceeding ?mm and not exceeding ?mm high | m
7 | Tree exceeding 200mm and not exceeding 500mm girth | No
8 | Tree exceeding ?mm and not exceeding ?mm girth | No
BULK EXCAVATION, FILLING, ETC
User note
This section is given as an alternative option and in the event of it being utilised, the excavation, filling, etc other than bulk is to be given in the later section under the appropriate heading If this alternative is not utilised then all excavation, filling, etc (bulk and otherwise) is to be given in the later section under the appropriate heading
EXCAVATIONS ETC
Digging up topsoil
9 | Digging up topsoil to an average depth of ?mm and preserving for use as filling | m2
Open face excavation in earth over sloping site
10 | Open face excavation | M3
Excavation in earth for basement
11 | Not exceeding 2m deep | M3
12 | Exceeding 2m and not exceeding 4m deep | M3
13 | Exceeding 4m and not exceeding 6m deep | M3
14 | Exceeding ?m and not exceeding ?m deep | M3
Excavation in earth within basement (basement level exceeding ?m and not exceeding ?m deep below ground level)
15 | Not exceeding 2m deep to reduce levels to final levels under floors etc | M3
16 | To remove sloping banks | M3
17 | To remove sloping banks in ?m alternating sections | M3
Extra over bulk excavations in earth for excavation in
18 | Soft rock | M3
19 | Hard rock | M3
Extra over bulk excavations in earth for breaking up and removing
20 | Brickwork | M3
21 | Unreinforced concrete | M3
22 | Reinforced concrete | M3
Back excavation of vertical sides of excavations in earth for working space including backfilling compacted to ?% Mod AASHTO density
23 | Not exceeding 500mm deep for placing and removing formwork to walls etc, ?mm away from excavated face | m2
24 | Extra over for excavation in soft rock | m2
25 | Extra over for excavation in hard rock | m2
26 | Exceeding ?m and not exceeding ?m deep for placing and removing formwork to walls etc, ?mm away from excavated face | m2
27 | Extra over for excavation in soft rock | m2
28 | Extra over for excavation in hard rock | m2
29 | Not exceeding 500mm deep for placing and removing formwork to walls etc, against excavated face | m2
30 | Extra over for excavation in soft rock | m2
31 | Extra over for excavation in hard rock | m2
32 | Exceeding ?m and not exceeding ?m deep for placing and removing formwork to walls etc, against excavated face | m2
33 | Extra over for excavation in soft rock | m2
34 | Extra over for excavation in hard rock | m2
35 | Not exceeding 500mm deep for placing and removing formwork to walls etc and building brick lining, ?mm away from excavated face | m2
36 | Extra over for excavation in soft rock | m2
37 | Extra over for excavation in hard rock | m2
38 | Exceeding ?m and not exceeding ?m deep for placing and removing formwork to walls etc and building brick lining, ?mm away from excavated face | m2
39 | Extra over for excavation in soft rock | m2
40 | Extra over for excavation in hard rock | m2
Extra over all excavations for carting away
41 | Surplus material from excavations and/or stock piles on site to a dumping site to be located by the contractor | M3
42 | Surplus material from excavations and/or stock piles on site to a dumping site situated approximately ?km from the building site | M3
Risk of collapse of excavations
43 | Sides of bulk excavations not exceeding 1,5m deep | m2
44 | Sides of bulk excavations exceeding 1,5m deep | m2
Keeping excavations free of water
45 | Keeping excavations free of water other than subterranean water | Item
De-watering of seepage water and water from other subterranean sources in excavations
46 | Provide pump with minimum ? litre/hour capacity at ?m head, including maintenance and removal | No
47 | Provide necessary hoses for the above, including couplings etc | m
48 | Allow for pumping (one pump) | Hrs
FILLING ETC
Earth filling obtained from the excavations (not compacted)
Earth filling obtained from the excavations, including haulage approximately ?m from perimeter of excavations (not compacted)
49 | In prescribed stock piles on site | M3
50 | Over site to make up levels | M3
51 | In landscape mounds, berms, etc | M3
Earth filling obtained from the excavations and/or prescribed stock piles on site, compacted to ?% Mod AASHTO density
Earth filling obtained from the excavations and/or prescribed stock piles on site including haulage approximately ?m from perimeter of excavations or stock piles, compacted to ?% Mod AASHTO density
Earth filling supplied by the contractor, compacted to ?% Mod AASHTO density
52 | Over site to make up levels | M3
53 | Over site to form platforms | M3
Compaction of surfaces
54 | Compaction of natural or excavated ground surface over site by wetting and compacting with ? passes of a ? ton vibratory roller | m2
55 | Compaction of natural or excavated ground surface under floors etc, including scarifying for a depth of 150mm, breaking down oversize material, adding suitable material where necessary and compacting to ?% Mod AASHTO density | m2
TESTS
Prescribed tests to determine degree of compaction or other properties of ground or filling
56 | Modified AASHTO Density test | No
57 | Natural California Bearing Ratio test | No
58 | Road Indicator test | No
59 | Field Density test including "Optimum Moisture Content" test (four readings per test) | No
EXCAVATION, FILLING, ETC
EXCAVATION, FILLING, ETC OTHER THAN BULK
User note
Only the appropriate one of the above two alternative headings is to be inserted, depending on whether the separate "bulk excavation, filling, etc" option is utilised or not
EXCAVATIONS ETC
Digging up topsoil
60 | Digging up topsoil to an average depth of ?mm and preserving for use of filling | m2
Open face excavation in earth over sloping site
61 | Open face excavation | M3
Excavation in earth not exceeding 2m deep
Excavation in earth exceeding 2m and not exceeding 4m deep
Excavation in earth exceeding ?m and not exceeding ?m deep
62 | Basements | M3
63 | Lift pits | M3
64 | Swimming pools | M3
65 | Reduced levels under floors | M3
66 | Trenches DQRule take the excavation depth as the bottom of concrete level plus 150mm deep x width x length | M3
67 | Holes | M3
68 | Trenches including working around piles | M3
69 | Holes including working around piles | M3
70 | Thickening under surface beds etc | M3
71 | Underpinning in ?m alternating sections under existing foundations | M3
Excavation in earth not exceeding 2m deep below reduced level (reduced level exceeding ?m and not exceeding ?m below ground level)
Excavation in earth exceeding ?m and not exceeding ?m deep below reduced level (reduced level exceeding ?m and not exceeding ?m below ground level)
Excavation in earth not exceeding 2m deep within basement (basement level exceeding ?m and not exceeding ?m deep below ground level)
Excavation in earth exceeding ?m and not exceeding ?m deep within basement (basement level exceeding ?m and not exceeding ?m deep below ground level)
72 | To reduce levels under floors etc | M3
73 | Lift pits | M3
74 | Trenches | M3
75 | Holes | M3
76 | Trenches including working around piles | M3
77 | Holes including working around piles | M3
78 | Thickening under surface beds etc | M3
79 | Underpinning in ?m alternating sections under existing foundations | M3
Excavation in earth within basement (basement level exceeding ?m and not exceeding ?m deep below ground level)
80 | To remove sloping banks | M3
81 | To remove sloping banks in ?m alternating sections | M3
Extra over bulk excavations in earth for excavation in
82 | Soft rock | M3
83 | Hard rock | M3
Extra over bulk excavations in earth for breaking up and removing
84 | Brickwork | M3
85 | Unreinforced concrete | M3
86 | Reinforced concrete | M3
Extra over trench and hole excavations in earth for excavation in
87 | Soft rock | M3
88 | Hard rock | M3
Extra over trench and hole excavations in earth for breaking up and removing
89 | Brickwork | M3
90 | Unreinforced concrete | M3
91 | Reinforced concrete | M3
Back excavation of vertical sides of excavations in earth for working space including backfilling compacted to ?% Mod AASHTO density
92 | Not exceeding 500mm deep for placing and removing formwork to walls etc, ?mm away from excavated face | m2
93 | Extra over for excavation in soft rock | m2
94 | Extra over for excavation in hard rock | m2
95 | Exceeding ?m and not exceeding ?m deep for placing and removing formwork to walls etc, ?mm away from excavated face | m2
96 | Extra over for excavation in soft rock | m2
97 | Extra over for excavation in hard rock | m2
98 | Not exceeding 500mm deep for placing and removing formwork to walls etc, against excavated face | m2
99 | Extra over for excavation in soft rock | m2
100 | Extra over for excavation in hard rock | m2
101 | Exceeding ?m and not exceeding ?m deep for placing and removing formwork to walls etc, against excavated face | m2
102 | Extra over for excavation in soft rock | m2
103 | Extra over for excavation in hard rock | m2
104 | Not exceeding 500m deep for placing and removing formwork to walls etc and building brick lining, ?mm away from excavated face | m2
105 | Extra over for excavation in soft rock | m2
106 | Extra over for excavation in hard rock | m2
107 | Exceeding ?m and not exceeding ?m deep for placing and removing formwork to walls etc and building brick lining, ?mm away from excavated face | m2
108 | Extra over for excavation in soft rock | m2
109 | Extra over for excavation in hard rock | m2
Extra over all excavations for carting away
110 | Surplus material from excavations and/or stock piles on site, to a dumping site to be located by the contractor | M3
111 | Surplus material from excavations and/or stock piles on site, to a dumping site situated approximately ?km from the building site | M3
Risk of collapse of excavations
112 | Sides of bulk excavations not exceeding 1,5m deep | m2
113 | Sides of bulk excavations exceeding 1,5m deep | m2
114 | Sides of trench and hole excavations not exceeding 1,5m deep | m2
115 | Sides of trench and hole excavations exceeding 1,5m deep | m2
Keeping excavations free of water
116 | Keeping excavations free of all water other than subterranean water | Item
De-watering of seepage water and water from other subterranean sources in excavations
117 | Provide pump with minimum ? litre/hour capacity at ?m head, including maintenance and removal | No
118 | Provide necessary hoses for the above including couplings etc | m
119 | Allow for pumping (one pump) | Hrs
FILLING ETC
Earth filling obtained from the excavations (not compacted)
Earth filling obtained from the excavations, including haulage approximately ?m from the perimeter of the excavations (not compacted)
120 | In prescribed stock piles on site | M3
121 | Over site to make up levels | M3
122 | In landscape mounds, berms, etc | M3
Earth filling obtained from the excavations and/or prescribed stock piles on site, compacted to ?% Mod AASHTO density
Earth filling obtained from the excavations and/or prescribed stock piles on site, including haulage approximately ?m from the perimeter of the excavations or stock piles, compacted to ?% Mod AASHTO density
Selected earth filling obtained from the excavations and/or prescribed stock piles on site, compacted to ?% Mod AASHTO density
Selected earth filling obtained from the excavations and/or prescribed stock piles on site, including haulage approximately ?m from the perimeter of the excavations or stock piles, compacted to ?% Mod AASHTO density
Filling of gravel-soil material (G7?, G8?, G9?, G10?) supplied by the contractor, compacted to ?% Mod AASHTO density
Filling of natural gravel material (G4?, G5?, G6?) supplied by the contractor, compacted to ?% Mod AASHTO density
123 | Over site to make up levels | M3
124 | In landscape mounds, berms, etc | M3
125 | Under floors, steps, pavings, etc | M3
126 | Backfilling behind retaining walls | M3
127 | Backfilling to trenches, holes, etc | M3
Selected topsoil filling obtained from the excavations and/or prescribed stock piles on site, lightly consolidated
Selected topsoil filling obtained from the excavations and/or prescribed stock piles on site including haulage approximately ?m from perimeter of excavations or stock piles, lightly consolidated
Well sifted topsoil filling supplied by the contractor, lightly consolidated
Garden soil filling supplied by the contractor (3 parts well sifted topsoil, 1 part compost and 1 part milled pine bark), lightly consolidated
128 | Over site | M3
129 | In landscape mounds, berms, etc | M3
130 | In plant boxes | M3
Filling of coarse river sand supplied by the contractor, consolidated
131 | Under floors etc | M3
132 | Behind retaining walls | M3
133 | In floor ducts | M3
Filling of hardcore, consolidated
134 | Under floors etc | M3
Filling of graded crushed stone (G1?, G2?, G3?), consolidated
135 | Under floors etc | M3
136 | Behind retaining walls | M3
137 | In flower boxes | M3
138 | In subsoil drain trenches around pipes | M3
Compaction of ground surfaces
139 | Compaction of natural or excavated ground surface under floors etc by wetting and compacting with ? passes of a ? ton vibratory roller | m2
140 | Compaction of natural or excavated ground surface under floors etc, including scarifying for a depth of 150mm, breaking down oversize material, adding suitable material where necessary and compacting to ?% Mod AASHTO density | m2
LAYER WORK
Selected earth filling obtained from the excavations and/or prescribed stock piles on site
Selected earth filling obtained from the excavations and/or prescribed stock piles on site, including haulage approximately ?m from perimeter of excavations and/or stock piles
141 | Under road islands etc, compacted to ?% Mod AASHTO density | M3
142 | Subbase course under parking areas etc, compacted to ?% Mod AASHTO density | M3
143 | Base course under parking areas etc, compacted to ?% Mod AASHTO density | M3
Filling supplied by the contractor under parking areas, roadways, etc
144 | (G7?, G8?, G9?) gravel-soil material compacted to ?% Mod AASHTO density | M3
145 | Subbase course of (G4?, G5?, G6?) natural gravel material, compacted to ?% Mod AASHTO density | M3
146 | Base course of (G4?, G5?, G6?) natural gravel material, compacted to ?% Mod AASHTO density | M3
147 | Extra over subbase or base course of natural gravel material for stabilisation with lime (cement?) at the rate of ?kg/m³ | M3
148 | Base course of G1 graded crushed stone, compacted to ?% of apparent density (PI<?, maximum size ?mm) | M3
149 | Base course of (G2?, G3?) graded crushed stone, compacted to ?% of apparent density (PI<?, maximum size ?mm) | M3
GABIONS AND INTERLOCKING BLOCK RETAINING STRUCTURES
User note
Gabion boxes and mattresses are available in a wide range of qualities, types and sizes. It is advisable to obtain the specification from the engineer. The following is a typical specification:
Gabions
Gabions are to be of double twisted hexagonal wire mesh (nominal 80 x 100mm mesh of 2,7mm galvanised wire, with 3,5mm galvanised wire framing and with partitions at 1m centres). All wire to be hot-dip galvanised to SANS 675
Gabions of galvanised wire boxes laced together and filled with broken stone
150 | 500mm Thick retaining wall of 3 x 2 x 0,5m boxes properly bonded (total height not exceeding 5m) (total height exceeding ?m and not exceeding ?m) | M3
151 | 300mm Thick embankment protection of 3 x 3 x 0,3m mattresses with diaphragm divisions at 1m centres, butt jointed (total height not exceeding 5m) (total height exceeding ?m and not exceeding ?m) | M3
Interlocking planter blocks
User note
Planter blocks are available in various sizes and in "standard" and "heavy duty" in each size. Type is dependent mainly on wall and soil conditions
? precast concrete interlocking planter blocks finished smooth on exposed surfaces
152 | Retaining structure with stepped face and curves as required to suit slopes, of ? x ? x ?mm high type ? interlocking planter blocks laid with horizontal bed joints to ? degree slope, including average ?mm thick compacted earth filling behind blocks and filling blocks with garden soil lightly tamped as the work proceeds | m2
FILTER FABRIC
User note
Filter fabrics are available in a wide range of qualities and types. It is advisable to obtain the specification from the engineer
Type ? filter fabric blanket with ?mm laps
Non-woven continuous filament needle punch polyester filter fabric blanket weighing ? kg/mÃ½, with ?mm laps
153 | Under stone filled gabion mattresses including preparing ground surface under | m2
154 | Vertically behind stone filled gabion retaining walls | m2
155 | Over stone percolation beds in flower boxes | m2
156 | Around stone filling in subsoil drain trenches | m2
WEED KILLERS, INSECTICIDES, ETC
Weedkiller (active ingredients metalaclor 102,8 g/l, terbitilasien 248,6 g/l and atrasien 248,6 g/l) mixed in the proportion of 100 ml weedkiller to 100 l water and applied at a rate of 10 l/mÃ½
157 | Under paving etc | m2
User note
Where SANS 5859 is not applicable, refer to other suitable construction standards or provide full specifications
Soil insecticide in accordance with SANS 5859
158 | Under floors etc, including forming and poisoning shallow furrows against foundation walls etc, filling in furrows and ramming | m2
159 | To bottoms and sides of trenches etc | m2
TESTS
Prescribed tests to determine degree of compaction or other properties of ground or filling
160 | Modified AASHTO Density test | No
161 | Natural California Bearing Ratio test | No
162 | Road Indicator test | No
163 | Field Density test, including "Optimum Moisture Content" test (four readings per test) | No
| Carried to final summary |  |  | Cur

## Lateral support
ITEM NO |  |  | QUANTITY | RATE | AMOUNT
BILL NO ?
LATERAL SUPPORT
User note
Insert preambles/specifications as may be required or in order to supplement any applicable preambles, specifications or bills of quantities descriptions
Users are to note that no provision has been made in the "Model Preambles for Trades 2008" published by the Association of South African Quantity Surveyors for lateral support. Users are advised to include the engineer's comprehensive lateral support project specification in these bills of quantities and to insert relevant supplementary preambles where necessary or to refer to suitable construction standards
Supplementary preambles hereafter are given as examples only, reproduced from typical bills of quantities where some of the preambles may have been specifically required
The range of items provided in this bill is an example of typical items with (or without) trade names to show possible ways of describing such items. Users must take special care that only items relevant to the specific project are to be included and that descriptions should be adapted as necessary to suit the particular circumstance
Headings and descriptions of items in this bill assume that the specification and/or supplementary preambles fully describe materials to be used, methods of fixing, etc
GROUND ANCHORS AND ROCK ANCHORS
User note
The nature of the work and the excavated faces to be supported, any limitations affecting the ground anchoring, the strata through which the anchors will have to pass and the position of any cables, pipes or other services, if not already included in the engineer's specification, must be annexed to the bills of quantities or included in this bill It is recommended that the preambles to ground anchors should clarify the distinction between "rock anchors" and "soft ground anchors". A typical preamble could read as follows:
Where lower anchorages occur in material requiring underreaming and/or secondary or subsequent injections they are classified as soft ground anchors. All other lower anchorages shall be classified as rock anchors
DRILLING FOR SOLDIERS
Classification of material
"Hard rock" shall mean granite, quartzitic sandstone or other rock of similar hardness, the removal of which would normally require drilling, wedging and splitting or the use of explosives
"Earth" shall mean all ground other than that classified as "hard rock" and shall include made-up ground and any loose stones or pieces of concrete not exceeding 0,03m3 in volume and hard material the removal of which would normally require the use of pneumatic tools and includes hard shale, ferricite, compact ouklip and material of similar hardness
INSURANCE
1 | Provide the sum of Cur ? (? Cur) for premiums for an insurance policy against claims arising from the removal of lateral support | Item
2 | Profit | Item
User note
The following item is an alternative to a provisional sum
3 | Insurance policy against claims arising from the removal of lateral support up to a limit of Cur ? (? Cur) per claim with no limit on the number of claims that may occur | Item
MOVEMENT MONITORING
4 | Establishing bench marks, pegs, painted lines and arrows, etc as required for movement monitoring control including necessary excavation, steel pegs, concrete bedding, paint, etc and protection and maintenance thereof during the works, all in accordance with the specification | Item
5 | Periodic movement survey check comprising necessary surveying equipment including setting up thereof, accurately monitoring control points and providing records of the results of the survey | No
User note
The following item is given only when a part survey check is required and the description should be adapted as necessary to suit the particular circumstances
6 | Periodic movement survey check comprising necessary surveying equipment including setting up thereof, accurately monitoring ? control points and providing records of the results of the survey | No
TEMPORARY GROUND ANCHORS
PERMANENT GROUND ANCHORS
ROCK BOLTS ETC
Establishment
7 | Transporting and establishment on site of necessary plant for the execution of the work and removal thereof on completion | Item
User note
The following item is an alternative when piling forms part of the lateral support
8 | Transporting and establishment on site of necessary plant for the execution of the work including plant required for the augering of soldiers and removal thereof on completion | Item
Test anchors
9 | ?kN Test anchor including rock anchor lower anchorage, free length of cable ?m long, upper anchorage with ? x ? x ?mm long sawn softwood thrust block, necessary testing, destressing and removal of thrustblock and exposed cable end | No
10 | ?kN Test anchor including soft ground anchor lower anchorage, free length of cable ?m long, upper anchorage with ? x ? x ?mm long sawn softwood thrust block, necessary testing, destressing and removal of thrustblock and exposed cable end | No
Ground anchors of ?kN working load
11 | Lower anchorage rock anchor | No
12 | Lower anchorage soft ground anchor | No
13 | Upper anchorage including thrust plate | No
14 | Upper anchorage including thrust plate with head and upper part of tendon painted | No
15 | Upper anchorage including thrust plate with head and upper part of tendon epoxy powder coated | No
16 | Upper anchorage including thrust plate with head covered and cap filled with grease | No
17 | Upper anchorage including thrust plate with head concreted or grouted into box-out, including necessary formwork etc | No
18 | Free length of cable | m
19 | Free length of cable including grease and sheath | m
Waterproofing of ground anchors
20 | Initial test with water of cable hole for fissures and voids | No
21 | Re-testing with water of cable hole for fissures and voids | No
22 | Cement grouting of cable holes to prevent ingress of water | kg
23 | Re-drilling holes | m
24 | Washing out of cement grout | m
25 | Encasing of cables in cement grout | m
Rock bolts
Soil nails
Rock dowels
26 | ?mm Diameter x ?mm long rock dowel in cement grout | No
27 | ?mm Diameter x ?mm long rock bolt in cement grout including thrust plate, washers and nut | No
28 | ?mm Diameter x ?mm long soil nail in cement grout including thrust plate, washers and nut | No
29 | ?mm Diameter x ?mm long expanding rock bolt including mechanical anchorage mechanism, thrust plate, washers and nut | No
30 | ?mm Diameter x ?mm long expanding rock bolt in cement grout, including mechanical anchorage mechanism, thrust plate, washers and nut | No
SOLDIERS, BOARDING, SHOTCRETING, ETC
31 | Setting up plant at soldier position | No
Drilling not exceeding 10m deep in earth below ground level for soldiers
Drilling exceeding ?m and not exceeding ?m deep in earth below ground level for soldiers
32 | ?mm Diameter shafts | m
Drilling in strata of a more difficult character
33 | Extra over drilling in earth for drilling in hard rock | M3
?MPa/?mm unreinforced concrete
34 | ?mm Diameter shafts as casing to soldiers | m
Steel soldiers
35 | Composite whalers ?mm long consisting of two ? x ?mm x ?kg/m rolled steel I-section beams spaced ?mm apart and secured together at maximum ?mm centres and at ends with ? x ? x ?mm thick steel plates on both sides including cutting, butt jointing, welding, etc | t
36 | Composite soldiers ?mm long consisting of two ? x ?mm x ?kg/m rolled steel I-section beams spaced ?mm apart and secured together at maximum ?mm centres and at ends with ? x ? x ?mm thick steel plates on both sides including cutting, butt jointing, welding, etc | t
?:? Cement/sand mortar packing
37 | ?mm Minimum thickness x ?mm wide packing between soldiers and face of excavation | m
Thrust blocks
38 | ? x ? x ?mm Sawn softwood thrust block including hole for anchor | No
39 | ? x ? x ?mm Steel thrust block including hole for anchor | No
?Mpa/?mm unreinforced shotcrete lining (including formwork as necessary)
40 | ?mm Thick to face of excavation | m2
41 | ?mm Thick to face of excavation between soldiers | m2
42 | ?mm Thick to face of excavation circular on plan between soldiers | m2
43 | ?mm Thick to face of excavation between soldiers including type ? fabric reinforcement (welded to steel soldiers?) | m2
44 | ?mm Thick to face of excavation circular on plan between soldiers including type ? fabric reinforcement (welded to steel soldiers?) | m2
45 | ?mm Thick to face of excavation including type ? fabric reinforcement fixed to projecting rock bolts (soil nails?) | m2
46 | Additional shotcrete in thickening along bottom of lining | M3
47 | ?mm Diameter weep hole drilled through shotcrete lining | No
48 | ?mm Diameter weep hole drilled through reinforced shotcrete lining | No
49 | ?mm Diameter weep pipe through ?mm thick shotcrete lining including ? x ?mm "?" percolation pad | No
Fabric reinforcement
50 | Type ? fabric reinforcement in shotcrete lining (welded to steel soldiers?) | m2
51 | Type ? fabric reinforcement in shotcrete lining circular on plan (welded to steel soldiers?) | m2
52 | Type ? fabric reinforcement in shotcrete lining fixed to projecting rock bolts (soil nails?) | m2
Close boarding
53 | ?mm Thick sawn softwood close boarding between steel soldiers including hand packing soil behind | m2
54 | Wedging ?mm thick boarding into web of ? x ?mm x ?kg/m steel soldier with timber wedges | m
PLANKING, STRUTTING AND SHORING
55 | ?mm Thick sawn softwood close boarding to face of excavation, including removal at completion | m2
56 | Ditto, left in | m2
57 | ?mm Thick precast concrete planking to face of excavation, left in | m2
58 | ?mm Z275 galvanised troughed steel sheeting to face of excavation, left in | m2
59 | ? x ? Sawn softwood strutting bolted on (bolts elsewhere) | M3
60 | ?mm Minimum diameter gum pole strutting nailed and bolted on (bolts elsewhere) | m
61 | ? x ?mm x ?kg/m Rolled steel I-section strutting bolted on, including bolts | t
62 | Steel black bolts including nuts and washers | t
63 | ? x ? x ?mm Thick steel L-section clamps ?mm long, including holes for bolts (bolts elsewhere) | t
Shoring units
64 | Sawn softwood shoring unit ?mm wide x ?mm high overall formed of ? x ?mm vertical soldier ?mm long, ? x ?mm raking stay ?mm long and ? x ?mm braces each ?mm long, including ? x ?mm sole piece ?mm long and ? x ?mm wall plate ?mm long (timber content ?m³) | No
65 | Steel shoring unit ?mm wide x ?mm high overall formed of ? ? ? (steel mass ? t) | No
66 | Re-use of sawn softwood shoring unit ?mm wide x ?mm high overall (timber mass ?m³) | No
67 | Re-use of steel shoring unit ?mm wide x ?mm high overall (steel mass ?t) | No
68 | ? x ?mm Sawn softwood cross bracing ?mm long between shoring units bolted on (bolts elsewhere) | M3
69 | ? x ?mm x ?kg/m Rolled steel I-section cross bracing ?mm long between shoring units bolted on, including bolts | t
70 | Steel black bolts including nuts and washers | t
TESTING AND RE-TENSIONING OF GROUND ANCHORS SUBSEQUENT TO INITIAL ACCEPTABILITY TESTING AND DESTRESSING
71 | Transporting and re-establishment on site of necessary plant for testing, re-tensioning and de-stressing of ground anchors | Item
72 | Testing of ground anchor | No
73 | Re-tensioning of ground anchor | No
74 | Destressing of ground anchor | No
| Carried to final summary |  |  | Cur

## Piling
ITEM NO |  |  | QUANTITY | RATE | AMOUNT
BILL NO ?
PILING
User note
Insert preambles/specifications as may be required or in order to supplement any applicable preambles, specifications or bills of quantities descriptions
Users are to note that no provision has been made in the "Model Preambles for Trades 2008" published by the Association of South African Quantity Surveyors for piling. Users are advised to include the engineer's comprehensive piling project specification in the bills of quantities and to insert relevant supplementary preambles where necessary or to refer to suitable construction standards
Supplementary preambles hereinafter are given as examples only, reproduced from typical bills of quantities where some of the preambles may have been specifically required
The range of items provided in this bill is an example of typical items with (or without) trade names to show possible ways of describing such items. Users must take special care that only items relevant to the specific project are to be included and that descriptions should be adapted as necessary to suit the particular circumstances
Headings and descriptions of items in this bill assume that the specification and/or supplementary preambles fully describe materials to be used, methods of fixing, etc
Indemnity
The contractor shall take full responsibility for piling work and shall guarantee that piling work will support the calculated loads laid down by the engineer without injurious settlement. The actual lengths of piles shall be determined on site by the contractor in consultation with the engineer who will give all assistance possible. This does not in any way relieve the contractor of his responsibility or obligation to provide the specified guarantee
The contractor shall indemnify the employer against any injury to or death of any person and all loss or damage to all structures resulting from the failure of any pile. In the event of the failure of a pile the contractor shall make good such pile and all consequent damage at his own expense
The contractor shall insure by means of a policy, approved by the principal agent, against risks arising out of the responsibilities, guarantee and indemnities specified. The contractor shall pay all premiums in respect of this insurance policy. The guarantee shall be for the amount and effective period as stated hereafter in this bill
Scope of work
?The work comprises the installation of ? piles. The contractor is referred to drawing No ? issued together with these bills of quantities in order to acquaint himself fully with the nature and scope of the work? ?The work comprises the design and installation of ? piles. The contractor is referred to drawing No ? issued together with these bills of quantities in order to acquaint himself fully with the nature and scope of the work? ?Piles are to be installed subsequent to the site being excavated or filled to the correct levels? ?The building platform is already excavated, filled, levelled and compacted to the required levels?
Drilling
Classification of material
Hard rock shall mean granite, quartzitic sandstone or other rock of similar hardness, the removal of which would normally require drilling, wedging and splitting or the use of explosives "Earth" shall mean all ground other than that classified as "hard rock" and shall include made-up ground and loose stones or pieces of concrete not exceeding 0,03m3 in volume as well as hard material the removal of which would normally warrant the use of pneumatic tools and which includes hard shale, ferricite, compact ouklip and material of similar hardness
GUARANTEE AND INSURANCE
1 | Insurance policy against claims arising from the installation of piling up to a limit of Cur ? (? Cur) per claim with no limit on the number of claims that may occur and effective for a period of ? years from the date of completion of the contract | Item
ESTABLISHMENT
2 | Transporting to and establishment on site of necessary plant for the execution of the work and removal thereof on completion | Item
3 | Subsequent establishment of plant etc for testing | Item
SETTING UP
4 | Setting up plant at pile position | No
User note
Setting up plant for sheet piling is deemed to be included in the description
PREFABRICATED PILING
PRECAST CONCRETE DRIVEN PILES
Precast concrete piles including reinforcement, couplings, etc
5 | ?mm Diameter piles | m
6 | ? x ?mm Piles | m
7 | ? x ?mm Hexagonal piles | m
8 | Rock shoe for ?mm diameter pile | No
9 | Rock shoe for ? x ?mm pile | No
10 | Rock shoe for ? x ?mm hexagonal pile | No
Precast concrete piles suitable for the following working loads including reinforcement, couplings, etc
11 | Piles suitable for ?kN working load | m
12 | Rock shoe for pile of ?kN working load | No
Driving only precast concrete piles not exceeding 10m deep in earth below ground level
Driving only precast concrete piles exceeding ?m and not exceeding ?m deep in earth below ground level
Driving only precast concrete piles not exceeding 10m deep in earth below basement level (basement level exceeding ?m and not exceeding ?m below ground level)
Driving only precast concrete piles exceeding ?m and not exceeding ?m deep in earth below basement level (basement level exceeding ?m and not exceeding ?m below ground level)
13 | ?mm Diameter piles | m
14 | ? x ?mm Piles | m
15 | ? x ?mm Hexagonal piles | m
16 | ?kN Piles | m
Dolying precast concrete piles below ground level
17 | Dolying pile not exceeding 1,5m total depth | No
18 | Dolying pile to exceeding 1,5m and not exceeding 3m total depth | No
? MPa/?mm concrete in situ
19 | Lengthening of precast concrete piles | M3
Formwork to concrete in situ lengthening of precast concrete piles
20 | ?mm Diameter piles | m
21 | ? x ?mm Piles | m
22 | ? x ?mm Hexagonal piles | m
PRECAST CONCRETE DRIVEN PILES IN PRE-DRILLED SHAFTS
Drilling not exceeding 10 m deep in earth below ground level
Drilling exceeding ?m and not exceeding ?m deep in earth below ground level
Drilling not exceeding 10m deep in earth below basement level (basement level exceeding ?m and not exceeding ?m below ground level)
Drilling exceeding ?m and not exceeding ?m deep in earth below basement level (basement level exceeding ?m and not exceeding ?m below ground level)
23 | Shafts suitable for ?mm diameter piles | m
24 | Shafts suitable for ? x ?mm piles | m
25 | Shafts suitable for ? x ?mm hexagonal piles | m
26 | Shafts suitable for ?kN piles | m
Drilling in strata of a more difficult character
27 | Extra over drilling in earth for drilling in hard rock | M3
Extra over drilling for carting away
28 | Surplus material from pile shafts etc to a dumping site to be located by the contractor | M3
29 | Surplus material from pile shafts etc to a dumping site situated approximately ?km from the building site | M3
Precast concrete piles including reinforcement, couplings, etc
30 | ?mm Diameter piles | m
31 | ? x ?mm Piles | m
32 | ? x ?mm Hexagonal piles | m
33 | Rock shoe for ?mm diameter pile | No
34 | Rock shoe for ? x ?mm pile | No
35 | Rock shoe for ? x ?mm hexagonal pile | No
Precast concrete piles suitable for the following working loads including reinforcement, couplings, etc
36 | Piles suitable for ?kN working load | m
37 | Rock shoe for pile of ?kN working load | No
Driving only precast concrete piles in pre-drilled shafts not exceeding 10m deep in earth below ground level
Driving only precast concrete piles in pre-drilled shafts exceeding ?m and not exceeding ?m deep in earth below ground level
Driving only precast concrete piles in pre-drilled shafts not exceeding 10m deep in earth below basement level (basement level exceeding ?m and not exceeding ?m below ground level)
Driving only precast concrete piles in pre-drilled shafts exceeding ?m and not exceeding ?m deep in earth below basement level (basement level exceeding ?m and not exceeding ?m below ground level)
38 | ?mm Diameter piles | m
39 | ? x ?mm Piles | m
40 | ? x ?mm Hexagonal piles | m
41 | ?kN Piles | m
Dolying precast concrete piles below ground level
42 | Dolying pile not exceeding 1,5m total depth | No
43 | Dolying pile to exceeding 1,5m and not exceeding 3m total depth | No
? MPa/?mm concrete in situ
44 | Lengthening of precast concrete piles | M3
Formwork to concrete in situ lengthening of precast concrete piles
45 | ?mm Diameter piles | m
46 | ? x ?mm Piles | m
47 | ? x ?mm Hexagonal piles | m
CONCRETE CAST IN SITU PILING
AUGERED PILES
Drilling not exceeding 10m deep in earth below ground level
Drilling exceeding ?m and not exceeding ?m deep in earth below ground level
Drilling not exceeding 10m deep in earth below basement level (basement level exceeding ?m and not exceeding ?m below ground level)
Drilling exceeding ?m and not exceeding ?m deep in earth below basement level (basement level exceeding ?m and not exceeding ?m below ground level)
48 | ?mm Diameter pile shafts | m
49 | ?mm Diameter raking pile shafts | m
50 | Extra over drilling ?mm diameter pile shaft for under-reaming enlarged foot ?mm diameter extreme and ?mm high | No
51 | Extra over drilling ?mm diameter raking pile shaft for under-reaming enlarged foot ?mm diameter extreme and ?mm high | No
Drilling in strata of a more difficult character
52 | Extra over drilling and under-reaming in earth for drilling in hard rock | M3
Extra over drilling for carting away
53 | Surplus material from pile shafts etc to a dumping site to be located by the contractor | M3
54 | Surplus material from pile shafts etc to a dumping site situated approximately ?km from the building site | M3
Casings
55 | Temporary casings to ?mm diameter pile shafts to prevent collapse of excavations, ingress of water, etc including removal | m
56 | Permanent casings to ?mm diameter pile shafts to prevent collapse of excavations, ingress of water, etc | m
?MPa/?mm reinforced concrete
57 | ?mm Diameter piles | m
58 | ?mm Diameter raking piles | m
59 | Additional concrete in enlarged foot ?mm diameter extreme and ?mm high on ?mm diameter pile | No
60 | Additional concrete in enlarged foot ?mm diameter extreme and ?mm high on ?mm diameter raking pile | No
Formwork
61 | Formwork to ?mm diameter pile above ground level | m
CONTINUOUS FLIGHT AUGER (CFA) PILES
Continuous flight auger drilling not exceeding 10m deep in earth below ground level
Continuous flight auger drilling exceeding ?m and not exceeding ?m deep in earth below ground level
Continuous flight auger drilling not exceeding 10m deep in earth below basement level (basement level exceeding ?m and not exceeding ?m below ground level)
Continuous flight auger drilling exceeding ?m and not exceeding ?m deep in earth below basement level (basement level exceeding ?m and not exceeding ?m below ground level)
62 | ?mm Diameter pile shafts | m
63 | ?mm Diameter raking pile shafts | m
Continuous flight auger drilling in strata of a more difficult character
64 | Extra over continuous flight auger drilling in earth for continuous flight auger drilling in hard rock | M3
Extra over continuous flight auger drilling for carting away
65 | Surplus material from pile shafts etc to a dumping site to be located by the contractor | M3
66 | Surplus material from pile shafts etc to a dumping site situated approximately ?km from the building site | M3
?MPa/?mm cement/sand grout (reinforced concrete?) to continuous flight auger piles
67 | ?mm Diameter piles | m
68 | ?mm Diameter raking piles | m
DRIVEN, BORED OR SIMILAR TUBE PILES
Driving or boring not exceeding 10m deep in earth below ground level
Driving or boring exceeding ?m and not exceeding ?m deep in earth below ground level
Driving or boring not exceeding 10m deep in earth below basement level (basement level exceeding ?m and not exceeding ?m below ground level)
Driving or boring exceeding ?m and not exceeding ?m deep in earth below basement level (basement level exceeding ?m and not exceeding ?m below ground level)
69 | ?mm Diameter pile shafts | m
70 | ?mm Diameter raking pile shafts | m
?MPa/?mm reinforced concrete
71 | ?mm Diameter piles | m
72 | ?mm Diameter raking piles | m
73 | ?mm Diameter expanded bulb at bottom of ?mm diameter pile | No
74 | ?mm Diameter expanded bulb at bottom of ?mm diameter raking pile | No
Formwork
75 | Formwork to ?mm diameter pile above ground level | m
PILES DESIGNED BY THE CONTRACTOR
Piles suitable for the following working loads etc including concrete, precast concrete, reinforcement, couplings, drilling, driving or boring, etc complete and disposal of surplus excavated material to a dumping site to be located by the contractor
76 | Not exceeding 100kN | No
77 | Exceeding 100kN and not exceeding 200kN | No
78 | Exceeding ?kN and not exceeding ?kN | No
79 | Not exceeding 100kN (shear force ?kN) | No
80 | Exceeding ?kN and not exceeding ?kN (shear force ?kN) | No
81 | Not exceeding 100kN (tension load ?kN) | No
82 | Exceeding ?kN and not exceeding ?kN (tension load ?kN) | No
83 | Not exceeding 100kN (shear force ?kN, tension load ?kN) | No
84 | Exceeding ?kN and not exceeding ?kN (shear force ?kN, tension load ?kN) | No
TEST CUBES
85 | Making and testing 150 x 150 x 150mm concrete strength test cube (Provisional) | No
REINFORCEMENT
REINFORCEMENT (PROVISIONAL)
Mild steel reinforcement
86 | ?mm Diameter bars | t
87 | ?mm Diameter bars in lengths exceeding 13m and not exceeding 18m | t
88 | ?mm Diameter bars in lengths exceeding 18m and not exceeding 19m | t
89 | ?mm Diameter bars in lengths exceeding ?m and not exceeding ?m | t
90 | ?mm Diameter helical bars | t
High tensile steel reinforcement
91 | ?mm Diameter bars | t
92 | ?mm Diameter bars in lengths exceeding 13m and not exceeding 18m | t
93 | ?mm Diameter bars in lengths exceeding 18m and not exceeding 19m | t
94 | ?mm Diameter bars in lengths exceeding ?m and not exceeding ?m | t
95 | ?mm Diameter helical bars | t
Mild steel reinforcement in continuous flight auger piles
96 | ?mm Diameter bars | t
97 | ?mm Diameter bars in lengths exceeding 13m and not exceeding 18m | t
98 | ?mm Diameter bars in lengths exceeding 18m and not exceeding 19m | t
99 | ?mm Diameter bars in lengths exceeding ?m and not exceeding ?m | t
100 | ?mm Diameter helical bars | t
High tensile steel reinforcement in continuous flight auger piles
101 | ?mm Diameter bars | t
102 | ?mm Diameter bars in lengths exceeding 13m and not exceeding 18m | t
103 | ?mm Diameter bars in lengths exceeding 18m and not exceeding 19m | t
104 | ?mm Diameter bars in lengths exceeding ?m and not exceeding ?m | t
105 | ?mm Diameter helical bars | t
EXPOSING PILES FOR INSPECTION
106 | Exposing pile for inspection including excavation ?m deep in earth and backfilling | No
107 | Exposing pile for inspection including excavation ?m deep in earth and backfilling compacted to ? | No
TRIMMING ETC
User note
Trimming will in most instances be done by the main contractor The following items are therefore also repeated in Concrete Sundries
Stripping back head of concrete pile for a height not exceeding ?mm to expose reinforcement, including trimming to defined level and bending reinforcement as necessary for casting into pile cap
Cutting off and removing excess length of precast concrete pile as necessary, including stripping back for a height not exceeding ?mm to expose reinforcement, trimming to defined level and bending reinforcement as necessary for casting into pile cap
108 | ?mm Diameter pile | No
109 | ? x ?mm Pile | No
110 | ? x ?mm Hexagonal pile | No
111 | Pile not exceeding ?kN | No
112 | Pile exceeding ?kN and not exceeding ?kN | No
TESTING
113 | Transporting to and establishment on site of necessary testing plant for the execution of the work and removal thereof on completion | Item
114 | Testing ? pile to a maximum load of ?kN | No
115 | Installing ?mm diameter pile to a depth not exceeding ?m below ground level and testing to a maximum load of ?kN | No
116 | Integrity testing in-situ concrete pile | No
| Carried to final summary |  |  | Cur

## Concrete, formwork + reinfmnt
ITEM NO |  |  | QUANTITY | RATE | AMOUNT
BILL NO ?
CONCRETE, FORMWORK AND REINFORCEMENT
User note
Insert preambles/specifications as may be required or in order to supplement any applicable preambles, specifications or bills of quantities descriptions
Take note that these Model Bills of Quantities utilise abbreviated descriptions
The Model Preambles for Trades 2008 published by the Association of South African Quantity Surveyors is designed to support and extend the abbreviated bills of quantities descriptions by inter alia referring to SANS construction standards. Where such model preambles are not applicable (eg where BS or Euro construction standards are applicable or the design consultants provide other preambles/specifications for insertion), users are to ensure that the abbreviated descriptions when read in conjunction with the applicable measuring system, represents the full description by extending the abbreviated bills of quantities descriptions and/or by inserting appropriate preambles or specifications
Consider inserting the preambles hereunder when using the abovementioned Model Preambles for Trades 2008
Cost of tests
The costs of making, storing and testing of concrete test cubes as required under clause 7 "Tests" of SABS 1200 G shall include the cost of providing cube moulds necessary for the purpose, for testing costs and for submitting reports on the tests for approval. The testing shall be undertaken by an approved independent firm or institution nominated by the contractor (test cubes are measured separately)
Breeze concrete
Breeze concrete shall consist of twelve parts clean dry furnace ash, free from coal or other foreign matter, to one part cement (1:12); the ash graded up to particles which will pass a 16,5mm ring from a minimum which fails to pass a 4,75mm mesh. The finer materials from the screening are to be first mixed with the cement into a mortar and the ash added afterwards and thoroughly incorporated
Lightweight concrete
Lightweight concrete shall have a density of 600kg/m3 for the top 50mm and 400kg/m3 for the remaining thickness. The minimum thickness at outlets, channels, etc shall be 50mm
Formwork
Descriptions of formwork shall be deemed to include use and waste only (except where described as "left in" or "permanent"), for fitting together in the required forms, wedging, plumbing and fixing to true angles and surfaces as necessary to ensure easy release during stripping and for reconditioning as necessary before re-use
The vertical strutting shall be carried down to such construction as is sufficiently strong to afford the required support without damage and shall remain in position until the newly constructed work is able to support itself
Formwork to soffits of solid slabs etc shall be deemed to be to slabs not exceeding 250mm thick unless otherwise described
Formwork to soffits of slabs, beams, etc shall be deemed to be propped up exceeding 1,5m and not exceeding 3,5m high unless otherwise described
Formwork to sides of bases, pile caps, ground beams, etc will only be measured where it is prescribed by the engineer for design reasons. Formwork necessitated by irregularity or collapse of excavated faces will not be measured and the cost thereof shall be deemed to be included in the allowance for taking the risk of collapse of the sides of the excavations, provision for which is made in "Earthworks"
LIGHTWEIGHT CONCRETE
Breeze concrete
1 | Grading to slabs | m3
2 | Finishing smooth top surfaces of grading to falls for waterproofing including 1:8 monolithic cement plaster screed as necessary | m2
3 | Finishing smooth top surfaces of grading to falls and currents for waterproofing including 1:8 monolithic cement plaster screed as necessary | m2
4 | ? x ?mm 1:8 Cement plaster triangular fillets against walls etc | m
Lightweight concrete
5 | Grading to slabs | m3
6 | Finishing smooth top surfaces of grading to falls for waterproofing | m2
7 | Finishing smooth top surfaces of grading to falls and currents for waterproofing | m2
8 | ? x ?mm Triangular fillets against walls etc | m
UNREINFORCED CONCRETE CAST ON/IN FORMWORK
UNREINFORCED CONCRETE CAST AGAINST EXCAVATED SURFACES
No fines concrete
Class ? concrete
?MPa/?mm concrete
9 | Surface blinding under surface beds | m3
10 | Surface blinding under footings and bases | m3
11 | Drainage columns behind retaining walls | m3
12 | Strip footings | m3
13 | Surface beds | m3
14 | Surface beds cast in panels | m3
15 | Surface beds on waterproofing | m3
16 | Surface beds cast in panels on waterproofing | m3
17 | Pavings | m3
18 | Pavings cast in panels | m3
19 | Ramps | m3
20 | Bottoms and sides of floor ducts | m3
21 | Machine bases | m3
22 | Steps, urinal steps, cupboard platforms, etc | m3
REINFORCED CONCRETE CAST ON/IN FORMWORK
REINFORCED CONCRETE CAST AGAINST EXCAVATED SURFACES
?MPa/?mm concrete
23 | Strip footings | m3
24 | Bases | m3
25 | Pile caps | m3
26 | Foundation beams | m3
27 | Surface beds | m3
28 | Surface beds cast in panels | m3
29 | Surface beds on waterproofing | m3
30 | Surface beds cast in panels on waterproofing | m3
31 | Pavings | m3
32 | Pavings cast in panels | m3
33 | Ramps | m3
34 | Bottoms and sides of floor ducts | m3
35 | Slabs including beams and inverted beams | m3
36 | Slabs including beams and inverted beams to be post-tensioned | m3
37 | Stepped slabs including beams and inverted beams | m3
38 | Raking slabs including beams and inverted beams | m3
39 | Coffered slabs including beams and inverted beams | m3
40 | Troughed slabs including beams and inverted beams | m3
41 | Composite hollow block slabs including beams and inverted beams | m3
42 | Composite prefabricated beam and trough slabs including beams and inverted beams | m3
43 | Hood slabs | m3
44 | Vanity slabs, cupboard slabs, cover slabs, etc | m3
45 | Isolated beams | m3
46 | Bottoms and sides of isolated gutter beams | m3
47 | Lintels | m3
48 | Stairs including landings, beams and inverted beams | m3
49 | Retaining walls in foundations (Provisional) | m3
50 | Retaining walls | m3
51 | Walls in foundations (Provisional) | m3
52 | Walls | m3
53 | Walls in sliding/climbing formwork | m3
54 | Balustrade walls | m3
55 | Columns in foundations (Provisional) | m3
56 | Columns | m3
TEST CUBES
57 | Making and testing 150 x 150 x 150mm concrete strength test cube (Provisional) | No
User note
In lieu of the above the requirements in respect of quality control can be described and the total volume of concrete subject to control given in cubic meters (normally the reinforced concrete only). There are specialist companies who offer a control service based on a rate per cubic meter
CONCRETE SUNDRIES
Stripping back heads of concrete piles for a height not exceeding ?mm to expose reinforcement including trimming to defined levels and bending reinforcement as necessary for casting into pile caps
Cutting off and removing excess length of precast concrete pile as necessary including stripping back for a height not exceeding ?mm to expose reinforcement, trimming to defined level and bending reinforcement as necessary for casting into pile cap
58 | ?mm Diameter pile | No
59 | ? x ?mm Pile | No
60 | ? x ?mm Hexagonal pile | No
61 | Pile not exceeding ?kN | No
62 | Pile exceeding ?kN and not exceeding ?kN | No
Curing surfaces of concrete with ? curing compound applied at a rate of ? l/m²
63 | Various components | m2
Finishing top surfaces of concrete smooth with a wood float
Finishing top surfaces of concrete smooth with a steel trowel
Finishing top surfaces of concrete smooth with a power float
Finishing top surfaces of concrete to an evenly ribbed non-slip surface
Finishing top surfaces of concrete smooth with a power float with high quality grey (ivory etc?) non-metalic commercial hardener added (7kg/m² in two operations), curing with curing compound at a rate of 7-10m²/l, subsequently removing curing compound and sealing with suitable sealer at a rate of 7m²/l
64 | Surface beds, slabs, etc | m2
65 | Surface beds, slabs, etc to falls | m2
66 | Surface beds, slabs, etc to falls and currents | m2
67 | Pavings to falls | m2
68 | Pavings to falls and currents | m2
69 | Tops of beams, walls, etc | m2
70 | Sloping and splayed tops of beams, walls, etc | m2
Wire brushing of concrete surfaces to expose aggregate
Sandblasting of concrete surfaces to expose aggregate
Bush-hammering of concrete surfaces to expose aggregate
71 | Sides of walls | m2
72 | Sides of columns | m2
73 | Soffits of slabs | m2
74 | Sides and soffits of beams | m2
Grooves, channels, mortices, sinkings, etc in concrete
75 | ? x ?mm Grooves in top | m
76 | ? x ?mm Channels in top | m
77 | ? x Average ?mm segmental channels in top | m
78 | Mortice in top, side, etc not exceeding 150mm deep | No
79 | ? x ? x ?mm Sinking in top | No
? MPa non-shrink grout
80 | Bedding approximately ?mm thick under ? x ?mm base plate | No
HOLLOW BLOCKS ETC
? spacing tiles to soffits of composite slabs
81 | Solid areas | m2
82 | Ribs ?mm wide | m
? hollow blocks in composite slabs
83 | ? x ? x ?mm Block type ? laid end to end in rows | No
84 | ? x ? x ?mm Block type ? laid ?mm apart in both directions | No
PREFABRICATED CONCRETE BEAMS
? prefabricated prestressed concrete beams in composite slabs
85 | ? x ?mm Beams with ? ?mm reinforcing wires, in lengths not exceeding 5m | m
86 | ? x ?mm Beams with ? ?mm reinforcing wires, in lengths exceeding 5m and not exceeding 7,5m | m
87 | ? x ?mm Beams with ? ?mm reinforcing wires, in lengths exceeding ?m and not exceeding ?m | m
PREFABRICATED BLOCK BEAMS
? type ? prefabricated block beams in composite slabs
88 | ? x ?mm Beams with ? ?mm reinforcing bars, in lengths not exceeding 5m | m
89 | ? x ?mm Beams with ? ?mm reinforcing bars, in lengths exceeding 5m and not exceeding 7,5m | m
90 | ? x ?mm Beams with ? ?mm reinforcing bars, in lengths exceeding ?m and not exceeding ?m | m
ROUGH FORMWORK (DEGREE OF ACCURACY III)
Rough formwork to sides
91 | Strip footings (Provisional) | m2
92 | Bases (Provisional) | m2
93 | Pile caps (Provisional) | m2
94 | Foundation beams (Provisional) | m2
ROUGH FORMWORK (DEGREE OF ACCURACY II)
ROUGH FORMWORK TO ? TYPICAL FLOORS (DEGREE OF ACCURACY II)
SMOOTH FORMWORK (DEGREE OF ACCURACY II)
SMOOTH FORMWORK (DEGREE OF ACCURACY I)
SMOOTH FORMWORK TO ? TYPICAL FLOORS (DEGREE OF ACCURACY I)
SPECIAL FORMWORK (DEGREE OF ACCURACY I)
SPECIAL FORMWORK TO ? TYPICAL FLOORS (DEGREE OF ACCURACY I)
User note
The formwork subheadings throughout are to be preceded by appropriate main headings
Rough formwork to sides
Extra over rough formwork to sides for smooth formwork
Extra over rough formwork to sides for special formwork
Smooth formwork to sides
Special formwork to sides
95 | Steps | m2
96 | Retaining walls | m2
97 | Retaining walls circular to (not?) exceeding 1m radius | m2
98 | Retaining walls with total height exceeding ?m and not exceeding ?m above bearing level | m2
99 | Retaining walls with total height exceeding ?m and not exceeding ?m above bearing level circular to (not?) exceeding 1m radius | m2
100 | One face of retaining walls (other face against excavated/existing ? surfaces) | m2
101 | One face of retaining walls (other face against excavated/existing ? surfaces) circular to (not?) exceeding 1m radius | m2
102 | Walls in foundations (Provisional) | m2
103 | Walls in foundations circular to (not?) exceeding 1m radius (Provisional) | m2
104 | Walls | m2
105 | Walls circular to (not?) exceeding 1m radius | m2
106 | Walls with total height exceeding ?m and not exceeding ?m above bearing level | m2
107 | Walls with total height exceeding ?m and not exceeding ?m above bearing level circular to (not?) exceeding 1m radius | m2
108 | Stair walls stepped over treads and risers | m2
109 | Inner face of shaft walls (shaft approximately ?m x ?m internally and total wall height exceeding ?m and not exceeding ?m) | m2
110 | Outer face of walls flush with perimeter of concrete structure (total wall height exceeding ?m and not exceeding ?m) | m2
111 | Outer face of walls flush with perimeter of concrete structure circular to (not?) exceeding 1m radius (total wall height exceeding ?m and not exceeding ?m) | m2
112 | Inner face of balustrade walls | m2
113 | Inner face of balustrade walls circular to (not?) exceeding 1m radius | m2
114 | Outer face of balustrade walls | m2
115 | Outer face of balustrade walls circular to (not?) exceeding 1m radius | m2
116 | Inner face of raking balustrade walls stepped over treads and risers of stairs | m2
117 | Outer face of raking balustrade walls | m2
118 | Inner face of flowing balustrade walls stepped over treads and risers of stairs circular to (not?) exceeding 1m radius | m2
119 | Outer face of flowing balustrade walls circular to (not?) exceeding 1m radius | m2
120 | Rectangular stub columns in foundations (Provisional) | m2
121 | Rectangular columns in foundations (Provisional) | m2
122 | Rectangular columns | m2
123 | Rectangular columns with total height exceeding ?m and not exceeding ?m above bearing level | m2
124 | Rectangular columns with one face against excavated/existing ? surfaces in foundations (Provisional) | m2
125 | Rectangular columns with one face against excavated/existing ? surfaces | m2
126 | Rectangular columns projecting ?mm beyond the perimeter of the concrete structure | m2
127 | Rectangular columns with one side splayed | m2
128 | Rectangular columns with one side battered | m2
129 | Rectangular columns with one side semi-circular (semi-circular side elsewhere) | m2
130 | Rectangular fins | m2
131 | L-shaped columns in foundations (Provisional) | m2
132 | L-shaped columns | m2
133 | L-shaped columns with total height exceeding ?m and not exceeding ?m above bearing level | m2
134 | Irregular L-shaped columns in foundations (Provisional) | m2
135 | Irregular L-shaped columns | m2
136 | T-shaped columns in foundations (Provisional) | m2
137 | T-shaped columns | m2
138 | T-shaped columns with total height exceeding ?m and not exceeding ?m above bearing level | m2
139 | Irregular T-shaped columns in foundations (Provisional) | m2
140 | Irregular T-shaped columns | m2
141 | Hexagonal columns in foundations (Provisional) | m2
142 | Hexagonal columns | m2
143 | Irregular shaped columns with ? right angles and ? obtuse angles in foundations (Provisional) | m2
144 | Irregular shaped columns with ? right angles and ? obtuse angles | m2
145 | Outer sides of inverted edge beams | m2
146 | Outer sides of inverted edge beams circular to (not?) exceeding 1m radius | m2
147 | Inverted beams above concrete | m2
148 | Inverted beams above concrete circular to (not?) exceeding 1m radius | m2
149 | Battered outer sides of inverted edge beams | m2
150 | Battered sides of inverted beams above concrete | m2
151 | Wall beams | m2
152 | Isolated wall beams | m2
153 | Isolated wall beams circular to (not?) exceeding 1m radius | m2
154 | Sides of gutter beams above concrete | m2
155 | Wallholds | m2
156 | Edges, risers, ends and reveals exceeding 300mm high or wide | m2
157 | Edges, risers, ends and reveals exceeding 300mm high or wide circular to (not?) exceeding 1m radius | m2
158 | Edges of post-tensioned slabs exceeding 300mm high | m2
159 | Reveals of openings in sliding/climbing formwork exceeding 300mm wide | m2
160 | Edges, risers, ends and reveals not exceeding 300mm high or wide | m
161 | Edges, risers, ends and reveals not exceeding 300mm high or wide circular to (not?) exceeding 1m radius | m
162 | Edges of post-tensioned slabs not exceeding 300mm high | m
163 | Reveals of openings in sliding/climbing formwork not exceeding 300mm wide | m
164 | Sloping and stepped outer edges of stairs not exceeding 300mm high extreme | m
165 | Sloping and stepped outer edges of stairs ?mm high extreme | m
166 | Sloping and stepped inner sides of kerbs to stairs not exceeding 300mm high extreme | m
167 | Flowing and stepped outer edges of stairs ?mm high extreme circular to (not?) exceeding 1m radius | m
168 | Flowing and stepped inner sides of kerbs to stairs not exceeding 300mm high extreme circular to (not?) exceeding 1m radius | m
169 | Frustrum of a pyramid shaped column cap ? x ?mm at top, ? x ?mm at bottom and ?mm high overall, with top ?mm of cap vertical | No
170 | Frustrum of a cone shaped column cap ?mm diameter at bottom, ?mm diameter at top and ?mm high overall, with top ?mm of cap vertical | No
Rough formwork to circular and partly circular columns
Smooth formwork to circular and partly circular columns
Special formwork to circular and partly circular columns
171 | ?mm Diameter column ?m high | No
172 | ?mm Diameter column ?m high projecting ?mm beyond the perimeter of the concrete structure | No
173 | ?mm Diameter column ?m high with cap ? x ? x ?mm high | No
174 | ?mm Diameter column ?m high with mushroom cap ?mm diameter at top and ?mm high overall with the top ?mm of cap vertical | No
175 | Semi-circular side of column ?mm diameter x ?mm high (Rectangular sides elsewhere) | No
Sliding/climbing rough formwork to sides
176 | Shaft walls (shaft approximately ? x ?m internally and total wall height exceeding ?m and not exceeding ?m) | m2
Rough formwork to soffits
Extra over rough formwork to soffits for smooth formwork
Extra over rough formwork to soffits for special formwork
Smooth formwork to soffits
Special formwork to soffits
177 | Post-tensioned slabs | m2
178 | Post-tensioned slabs propped up exceeding ?m and not exceeding ?m high | m2
179 | Slabs | m2
180 | Slabs propped up not exceeding 1,5m high | m2
181 | Slabs propped up exceeding ?m and not exceeding ?m high | m2
User note
The following two items are to be given only in instances where supports to concrete are required to be left in for periods exceeding those provided for in the preambles
182 | Slabs with props left in position for a period of ? days | m2
183 | Slabs with props left in position for a period of ? days after casting of slab over | m2
184 | Slabs propped off sloping surface | m2
185 | Slabs propped up exceeding ?m and not exceeding ?m high off sloping surface | m2
186 | Slabs exceeding ?mm and not exceeding ?mm thick | m2
187 | Slabs exceeding ?mm and not exceeding ?mm thick propped up not exceeding 1,5m high | m2
188 | Slabs exceeding ?mm and not exceeding ?mm thick propped up exceeding ?m and not exceeding ?m high | m2
189 | Slabs over shafts | m2
190 | Slabs with sloping soffits | m2
191 | Slabs with sloping soffits propped up not exceeding 1,5m high | m2
192 | Slabs with sloping soffits propped up exceeding ?m and not exceeding ?m high | m2
193 | Slabs exceeding ?mm and not exceeding ?mm thick, with sloping soffits | m2
194 | Slabs exceeding ?mm and not exceeding ?mm thick, with sloping soffits, propped up not exceeding 1,5m high | m2
195 | Slabs exceeding ?mm and not exceeding ?mm thick, with sloping soffits, propped up exceeding ?m and not exceeding ?m high | m2
196 | Cantilever slabs | m2
197 | Cantilever slabs propped up not exceeding 1,5m high | m2
198 | Cantilever slabs propped up exceeding ?m and not exceeding ?m high | m2
199 | Hood slabs | m2
200 | Cupboard slabs, cover slabs, etc | m2
201 | Vanity slabs, cupboard slabs, cover slabs, etc propped up not exceeding 1,5m high | m2
202 | Landings | m2
203 | Landings exceeding ?mm and not exceeding ?mm thick | m2
204 | Stairs with sloping soffits | m2
205 | Stairs with sloping soffits propped of stairs below | m2
206 | Wall beams over openings | m2
207 | Wall beams over openings propped up not exceeding 1,5m high | m2
208 | Wall beams over openings propped up exceeding ?m and not exceeding ?m high | m2
209 | Isolated wall beams over openings | m2
210 | Isolated wall beams over openings propped up not exceeding 1,5m high | m2
211 | Isolated wall beams over openings propped up exceeding ?m and not exceeding ?m high | m2
Rough formwork to composite hollow block slabs
212 | Soffits of composite slabs | m2
213 | Soffits of composite slabs propped up not exceeding 1,5m high | m2
214 | Soffits of composite slabs propped up exceeding ?m and not exceeding ?m high | m2
Rough formwork to coffered slabs
Smooth formwork to coffered slabs
215 | Soffits of coffered slabs with ?mm wide ribs at ?mm centres in both directions | m2
216 | Soffits of coffered slabs with ?mm wide ribs at ?mm centres in both directions propped up not exceeding 1,5m high | m2
217 | Soffits of coffered slabs with ?mm wide ribs at ?mm centres in both directions propped up exceeding ?m and not exceeding ?m high | m2
218 | Soffits of adjacent flush surfaces of coffered slabs exceeding ?mm and not exceeding ?mm thick | m2
219 | Soffits of adjacent flush surfaces of coffered slabs exceeding ?mm and not exceeding ?mm thick propped up not exceeding 1,5m high | m2
220 | Soffits of adjacent flush surfaces of coffered slabs exceeding ?mm and not exceeding ?mm thick propped up exceeding ?m and not exceeding ?m high | m2
221 | Top and tapered sides of coffer ? x ?mm at top, ? x ?mm at bottom and ?mm high with all corners rounded | No
Rough formwork to troughed slabs
Smooth formwork to troughed slabs
222 | Soffits of troughed slabs with ?mm wide ribs at ?mm centres | m2
223 | Soffits of troughed slabs with ?mm wide ribs at ?mm centres propped up not exceeding 1,5m high | m2
224 | Soffits of troughed slabs with ?mm wide ribs at ?mm centres propped up exceeding ?m and not exceeding ?m high | m2
225 | Soffits of adjacent flush surfaces of troughed slabs exceeding ?mm and not exceeding ?mm thick | m2
226 | Soffits of adjacent flush surfaces of troughed slabs exceeding ?mm and not exceeding ?mm thick propped up not exceeding 1,5m high | m2
227 | Soffits of adjacent flush surfaces of troughed slabs exceeding ?mm and not exceeding ?mm thick propped up exceeding ?m and not exceeding ?m high | m2
228 | Top and sides of troughs ?mm wide at top, ?mm wide at bottom and ?mm high | m
Rough retractable shutters
229 | Shutters ? x ?mm high supported on prefabricated beams | m
Supporting bearers to prefabricated beams
230 | Bearers | m
231 | Bearers propped up not exceeding 1,5m high | m
232 | Bearers propped up exceeding ?mm and not exceeding ?mm high | m
Rough formwork to sides and soffits
Extra over rough formwork to sides and soffits for smooth formwork
Extra over rough formwork to sides and soffits for special formwork
Smooth formwork to sides and soffits
Special formwork to sides and soffits
233 | Beams | m2
234 | Beams propped up not exceeding 1,5m high | m2
235 | Beams propped up exceeding ?m and not exceeding ?m high | m2
236 | Beams circular to (not?) exceeding 1m radius | m2
237 | Beams circular to (not?) exceeding 1m radius, propped up not exceeding 1,5m high | m2
238 | Beams circular to (not?) exceeding 1m radius, propped up exceeding ?m and not exceeding ?m high | m2
User note
The following two items are to be given only in instances where supports to concrete are required to be left in for periods exceeding those provided for in the preambles
239 | Beams with props left in position for a period of ? days | m2
240 | Beams with props left in position for a period of ? days after casting of beam over | m2
241 | Sloping beams | m2
242 | Sloping beams propped up not exceeding 1,5m high | m2
243 | Sloping beams propped up exceeding ?m high and not exceeding ?m high | m2
244 | Beams with battered sides | m2
245 | Beams with sloping soffits and tapering sides | m2
246 | Beams with sloping soffits and tapering sides propped up not exceeding 1,5m high | m2
247 | Beams with sloping soffits and tapering sides propped up exceeding ?m and not exceeding ?m high | m2
248 | Isolated beams | m2
249 | Isolated beams propped up not exceeding 1,5m high | m2
250 | Isolated beams propped up exceeding ?m and not exceeding ?m high | m2
251 | Isolated beams circular to (not?) exceeding 1m radius | m2
252 | Isolated beams circular to (not?) exceeding 1m radius, propped up exceeding ?m and not exceeding ?m high | m2
253 | Sloping isolated beams | m2
254 | Sloping isolated beams propped up not exceeding 1,5m high | m2
255 | Sloping isolated beams propped up exceeding ?m and not exceeding ?m high | m2
256 | Isolated beams propped up off isolated beams below | m2
257 | Isolated beams propped up exceeding ?m and not exceeding ?m high off isolated beams below | m2
258 | Isolated gutter beams | m2
259 | Isolated gutter beams propped up exceeding ?m and not exceeding ?m high | m2
260 | Lintels | m2
261 | Lintels propped up not exceeding 1,5m high | m2
262 | Lintels propped up exceeding ?m and not exceeding ?m high | m2
Formwork (back shuttering) to steeply sloping (approximately ? degrees from the horizontal) top surfaces
263 | Slabs | m2
264 | Beams, walls, etc exceeding 300mm wide | m2
265 | Beams, walls, etc not exceeding 300mm wide | m
Boxing in rough formwork to form
Boxing in smooth formwork to form
Boxing in special formwork to form
User note
Attention is drawn to the fact that suitable grouping according to size may be adopted in the event of numerous items occurring
266 | ? x ?mm Chamfers along top or bottom edges | m
267 | ? x ?mm Chamfers along top or bottom edges, circular to (not?) exceeding 1m radius | m
268 | ? x ?mm Vertical chamfers at corners | m
269 | ? x ?mm Horizontal chases or grooves in sides | m
270 | ? x ?mm Horizontal chases or grooves in sides, circular to (not?) exceeding 1m radius | m
271 | ? x ?mm Vertical chases or grooves in sides | m
272 | ? x ?mm Raking chases or grooves in sides | m
273 | ? x ?mm Extreme twice splayed horizontal chases or grooves in sides | m
274 | ? x ?mm Extreme twice splayed vertical chases or grooves in sides | m
275 | ? x ?mm Rebates in sides along top edges | m
276 | ? x?mm Rebates in sides along top edges, circular to (not?) exceeding 1m radius | m
277 | ? x ?mm Rebates in sides along bottom edges | m
278 | ? x ?mm Rebates in sides along bottom edges, circular to (not?) exceeding 1m radius | m
279 | ? x ?mm Vertical rebates | m
280 | ? x ?mm Extreme splayed rebates in sides along top edges | m
281 | ? x ?mm Extreme splayed rebates in sides along top edges, circular to (not?) exceeding 1m radius | m
282 | ? x ?mm Extreme splayed rebates in sides along bottom edges | m
283 | ? x ?mm Extreme splayed rebates in sides along bottom edges, circular to (not?) exceeding 1m radius | m
284 | ? x ?mm Extreme vertical splayed rebates | m
285 | ? x ? x ?mm Recess in side | No
286 | ? x ? x ?mm Recess in soffit | No
Boxing out rough formwork to form
Boxing out smooth formwork to form
Boxing out special formwork to form
User note
Attention is drawn to the fact that suitable grouping according to size may be adopted in the event of numerous items occurring
287 | ? x ? mm High horizontal projections to sides along top edges | m
288 | ? x ? mm High horizontal projections to sides along top edges, circular to (not?) exceeding 1m radius | m
289 | ? x ? mm High horizontal projections to sides along bottom edges | m
290 | ? x ? mm High horizontal projections to sides along bottom edges, circular to (not?) exceeding 1m radius | m
291 | ? x ? mm High horizontal projections to sides along middle | m
292 | ? x ? mm High horizontal projections to sides along middle, circular to (not?) exceeding 1m radius | m
293 | ? x ? mm High raking projections to sides along middle | m
294 | ? x ? mm Wide vertical projections to sides along middle | m
295 | ? x ?mm Wide vertical projections to sides at ends or external corners | m
296 | ? x ?mm Wide vertical projections to sides at internal corners | m
297 | ? x ?mm Vertical splays at internal corners | m
Rough formwork to form
Smooth formwork to form
Special formwork to form
298 | Opening not exceeding 1m girth through not exceeding 300mm slab | No
299 | Opening not exceeding 1m girth through ?mm slab | No
300 | Opening exceeding 1m and not exceeding 2m girth through not exceeding 300mm slab | No
301 | Opening exceeding 1m and not exceeding 2m girth through ?mm slab | No
302 | ?mm Diameter opening through ?mm slab | No
303 | Rebated opening not exceeding 1m girth overall through ?mm slab | No
304 | Rebated opening exceeding 1m and not exceeding 2m girth overall through ?mm slab | No
305 | Opening not exceeding 1m girth through not exceeding 300mm wall or beam | No
306 | Opening not exceeding 1m girth through ?mm wall or beam | No
307 | Opening exceeding 1m and not exceeding 2m girth through not exceeding 300mm wall or beam | No
308 | Opening exceeding 1m and not exceeding 2m girth through ?mm wall or beam | No
309 | ?mm Diameter opening through ?mm wall or beam | No
PERMANENT FORMWORK
1mm (1,2mm?) "?" galvanised steel permanent decking system to soffits
310 | Decking for slabs with ends laid on brick walls | m2
311 | Decking for slabs fixed to steel bearers, including cutting and fitting around shear studs | m2
MOVEMENT JOINTS ETC
Two layers of 375 micron dampproof course (One layer of 0,6mm galvanised steel sheet?) in slip joints between horizontal concrete and brick surfaces including cement mortar bed
312 | Exceeding 300mm wide | m2
313 | Not exceeding 300mm wide | m
Expansion joints with ?mm softboard (bitumen impregnated softboard?) (closed cell expanded polyethylene?) between vertical concrete and brick surfaces
314 | Not exceeding 300mm high to edges of surface beds | m
Expansion joints with ?mm softboard (bitumen impregnated softboard?) between vertical concrete surfaces, including necessary formwork
315 | Exceeding 300mm wide through columns | m2
316 | Not exceeding 300mm wide through columns | m
317 | Exceeding 300mm high through slabs and beams | m2
318 | Not exceeding 300mm high through slabs | m
319 | Rebated joints ?mm wide x ?mm high overall, through slabs and beams | m
Saw-cut joints
320 | ? x ?mm Saw-cut joints in top of concrete | m
321 | ? x ?mm Saw-cut joints in top of concrete with the top ?mm increased to ?mm wide | m
Vertical (joggle?) construction joints through concrete including thick cement slurry to one face
Horizontal (joggle?) construction joints through concrete including thick cement slurry to one face
322 | Surface beds not exceeding 300mmm thick | m
323 | Slabs not exceeding 300mm thick | m
324 | Slabs ?mm thick | m
325 | Walls not exceeding 300mm thick | m
326 | Walls ?mm thick | m
REINFORCEMENT
REINFORCEMENT (PROVISIONAL)
Mild steel reinforcement to structural concrete work
Mild steel reinforcement to structural concrete work in sliding (climbing ?) formwork
High tensile steel reinforcement to structural concrete work
High tensile steel reinforcement to structural concrete work in sliding (climbing ?) formwork
327 | ?mm Diameter bars | t
328 | ?mm Diameter bars in lengths exceeding 13m and not exceeding 18m | t
329 | ?mm Diameter bars in lengths exceeding 18m and not exceeding 19m | t
330 | ?mm Diameter bars in lengths exceeding ?m and not exceeding ?m | t
331 | ?mm Diameter bars curved | t
332 | ?mm Diameter bars helical | t
High tensile steel dowel bars
333 | ?mm Diameter dowel bar ?mm long with one end embedded ?mm deep in side of concrete at expansion joint and other end greased and wrapped in polythene sheeting, including hole through formwork | No
Fabric reinforcement
User note
The following types of fabric reinforcement are normally specified: Types 100, 193, 245, 311 and 395
334 | Type ? fabric reinforcement in concrete surface beds etc | m2
335 | Type ? fabric reinforcement in concrete slabs etc | m2
336 | Type ? fabric reinforcement in concrete walls | m2
337 | Type ? fabric reinforcement in pre-bent cages in concrete foundation beams | m2
POST-TENSIONED REINFORCEMENT
POST-TENSIONED REINFORCEMENT (PROVISIONAL)
User note
Users are to note that no provision has been made in the "Model Preambles for Trades 2008" publised by the Association of South African Quantity Surveyors for post-tentioned reinforcement. Users are advised to include the engineer's comprehensive post-tensioned reinforcement project specification in the bills of quantities and to insert relevant supplementary preambles where necessary or to refer to suitable construction standards The general nature of the work and the general position and accessibility of stressing anchors shall be described The requirements in respect of marking of cable positions are to be described
Post-tensioned tendons
338 | 12,7mm (15,24mm ?) Diameter high tensile steel tendons with 183,7kN (260,7kN?) ultimate breaking strength, including pre-lubricated sheaths, supporting chairs, marking of positions, etc | m
339 | Dead anchor suitable for ?mm tendon, including corrosion protection | No
340 | Stressing anchor suitable for ?mm tendon, including helical reinforcement, hole through formwork for tendon, tensioning, re-tensioning as necessary, trimming end of tendon, corrosion protection, forming and filling in recess in concrete and preparing prescribed tensioning records | No
341 | Intermediate stressing anchor suitable for ?mm tendon, including helical reinforcement, hole through formwork for tendon, sleeve, tensioning, re-tensioning as necessary, trimming end of tendon, corrosion protection and preparing prescribed tensioning records | No
342 | Forming temporary tensioning pocket in ?mm concrete slab for intermediate stressing anchor, including filling in at completion | No
343 | Forming temporary tensioning pocket in ?mm concrete slab for set of ? intermediate stressing anchors, including filling in at completion | No
| Carried to final summary |  |  | Cur

## Precast concrete
ITEM NO |  |  | QUANTITY | RATE | AMOUNT
BILL NO ?
PRECAST CONCRETE
User note
Insert preambles/specifications as may be required or in order to supplement any applicable preambles, specifications or bills of quantities descriptions
Take note that these Model Bills of Quantities utilise abbreviated descriptions
The Model Preambles for Trades 2008 published by the Association of South African Quantity Surveyors is designed to support and extend the abbreviated bills of quantities descriptions by inter alia referring to SANS construction standards. Where such model preambles are not applicable (eg where BS or Euro construction standards are applicable or the design consultants provide other preambles/specifications for insertion), users are to ensure that the abbreviated descriptions when read in conjunction with the applicable measuring system, represents the full description by extending the abbreviated bills of quantities descriptions and/or by inserting appropriate preambles or specifications
Consider inserting the preambles hereunder when using the abovementioned Model Preambles for Trades 2008
Sizes
Blocks, sills, etc measured linear shall be made in suitable lengths. Large size setting out drawings shall be prepared where necessary and submitted to the principal agent for approval before moulds are made
General
Where kerbstones, blocks, etc are laid in ground descriptions shall be deemed to include necessary excavation, filling in and ramming
User note
Where precast concrete copings, sills, beams, facings, claddings, etc are specially designed then the relevant supplementary preambles are to be included here. Items are to be given with brief descriptions referring to detailed drawings annexed to these bills of quantities where necessary
PRECAST CONCRETE PAVING
User note
The following precast concrete paving descriptions are only to be used when paving slabs etc are purpose made to detailed specifications (other than those available ex stock)
Paving of ? x ? x ?mm precast concrete paving slabs with ? finish, laid on ?mm thick river sand bed including preparation of ground or filling
1 | Paving of slabs laid with ?mm open joints in both directions | m2
2 | Paving of slabs laid with butt joints | m2
3 | Paving of slabs laid with butt joints, to falls | m2
4 | Paving of slabs laid with ?mm wide joints flush pointed with class I mortar | m2
5 | Paving of slabs laid with ?mm wide joints flush pointed with class 1 mortar, to falls | m2
6 | Circular cutting | m
7 | Finished edges | m
Paving of ? x ? x ?mm precast concrete paving slabs with ? finish including bedding, jointing and pointing
8 | Paving of slabs laid on ?mm thick mortar bed on concrete with butt joints | m2
9 | Paving of slabs laid on ?mm thick mortar bed on concrete with butt joints, to falls | m2
10 | Paving of slabs laid on ?mm thick mortar bed on concrete with ?mm wide joints flush pointed | m2
11 | Paving of slabs laid on ?mm thick mortar bed on concrete with ?mm wide joints flush pointed, to falls | m2
12 | Circular cutting | m
13 | Finished edges | m
Paving of ? x ? x ?mm precast concrete paving slabs with ? finish
14 | Paving on waterproofing to roofs etc, of slabs laid loose with open joints on polythene bags filled with stabilised sand/cement mixture under corners and centre of slabs | m2
15 | Paving on waterproofing to roofs etc, of slabs laid loose with open joints on "?" patent supports under corners and centre of slabs | m2
16 | Finished edges | m
17 | Circular cutting | m
PRECAST CONCRETE SLABS ETC
User note
If information in respect of reinforcement is available, then it may be included in the descriptions where expedient
Precast concrete left rough from the mould including bedding, jointing and pointing
18 | ? x ?mm Thick duct cover slabs in suitable lengths, closely butted at ends including bedding edges along both sides (reinforcement elsewhere) | m
19 | ? x ?mm Thick seat slabs in ?mm lengths closely butted at ends including bedding edges at ends and along one side (reinforcement elsewhere) | m
20 | ? x ?mm Thick counter slabs in ?mm lengths closely butted at ends including bedding edges at ends and along one side (reinforcement elsewhere) | m
21 | ? x ? x ?mm Padstone reinforced with and including three 12mm diameter mild steel stirrups each ?mm girth | No
22 | ? x ? x ?mm Block with standard steel foot scraper cast into top, laid in ground | No
23 | ? x ? x ?mm Thick cover slab including bedding edges all round (reinforcement elsewhere) | No
24 | ? x ? x ?mm Thick seat slab including bedding ends (reinforcement elsewhere) | No
25 | ? x ? x ?mm High lintel including building in over opening (reinforcement elsewhere) | No
26 | ? x ? x ?mm High lintel twice chamfered and once throated along length including building in over opening (reinforcement elsewhere) | No
27 | ? x ? x ?mm High beam including bedding ends (reinforcement elsewhere) | No
28 | ?mm Diameter hole through ?mm thick unit | No
29 | ? x ?mm Hole through ?mm thick unit | No
30 | Notch ?mm girth in ?mm thick unit | No
PRECAST CONCRETE COPINGS ETC
PRECAST TERRAZZO COPINGS ETC
Precast concrete finished smooth on exposed surfaces including bedding, jointing and pointing
Precast light grey (white etc?) brushed (polished?) terrazzo finished on exposed surfaces including bedding, jointing and pointing
Precast brushed (polished?) terrazzo finished on exposed surfaces with OPC white cement mixture pigmented to ? (colour), with ?mm stone selected in the proportion of ?% (colour) and ?% (colour), including bedding, jointing and pointing
31 | ? x ?mm Thick overall copings weathered on top to ?mm thick along one edge, with drip groove in bottom along one edge | m
32 | ? x ?mm Thick overall copings twice weathered on top to ?mm thick along both edges, with drip groove in bottom along both edges | m
33 | Extra over for fair returned stopped end block | No
34 | Extra over for mitred angle block | No
35 | ? x ?mm Thick overall window sills weathered on top for a width of ?mm to ?mm thick along front edge, with drip groove in bottom | m
36 | ? x ?mm Thick overall window sills with ?mm wide weathered rebate in top and drip groove in bottom | m
PRECAST TERRAZZO RISERS, TREADS, PERGOLA BEAMS, ETC
Precast (colour?) brushed (polished?) terrazzo including bedding, jointing and pointing
37 | ? x ? x ?mm Thick riser ?mm long finished on face | No
38 | ? x ? x ?mm Thick riser ?mm long finished on face and one end | No
39 | ? x ? x ?mm Thick tread ?mm long finished on top, front edge, one end and ?mm wide return along bottom edge, with ? x ?mm non-slip carborundum insert in top | No
40 | ? x ?mm Pergola beam ?m long finished all round (reinforcement elsewhere) | No
41 | ?mm Diameter hole through ?mm thick unit | No
42 | ? x ?mm Hole through ?mm thick unit | No
43 | Notch ?mm girth in ?mm thick unit | No
PRECAST CONCRETE CLADDING ETC
Precast concrete wall lining to external facades, of ?mm thick slabs with ? finish on exposed surfaces and with continuous joints in both directions, including necessary grooves, bedding, jointing, pointing, cramps, dowels, mortices and grouting
44 | Wall lining of slabs not exceeding 0,5m² on face | m2
45 | Wall lining of slabs exceeding ?m² and not exceeding ?m² on face | m2
46 | Wall lining of slabs not exceeding 0,5m² on face and circular on plan to ?mm radius | m2
47 | Finished edges to ?mm thick wall lining | m
48 | Circular cutting | m
49 | ?mm Diameter hole through ?mm thick unit | No
50 | ? x ?mm Hole through ?mm thick unit | No
51 | Notch ?mm girth in ?mm thick unit | No
Precast concrete lining units etc to external facades with ? finish on exposed surfaces, including jointing, pointing with silicone (polyurethane, polysulphide?) sealing compound, cramps, straps, anchor bolts, mortices, etc
52 | Unit type ? ? x ?mm high (drawing No ?) | No
Joint sealants
53 | Silicone (Polyurethane, Polysulphide?) sealing compound in ?mm wide joints between units including backing strips, bond breakers, primer, etc | m
Jointing strips, fixing sundries, etc
54 | ? x ?mm Galvanised steel water bars bedded in and including "?" mastic in vertical grooves between units (grooves elsewhere) | m
55 | ? x ?mm Aluminium jointing strips bedded in and including "?" mastic in vertical grooves between units (grooves elsewhere) | m
56 | ? x ?mm Galvanised hoop iron strap ?mm girth with one end embedded in precast concrete and other end bent back and twice shot pinned to concrete | No
57 | ? x ?mm Galvanised steel flat section bracket ?mm girth, ? holed for bolts and with one end embedded in precast concrete | No
58 | ? x ? x ?mm Galvanised steel angle section bracket ?mm long ? holed for bolts | No
59 | ?mm "?" expansion bolt | No
REINFORCEMENT
User note
Where expedient reinforcement shall be included in the descriptions of precast elements
Mild steel reinforcement
60 | ?mm Diameter bars | t
High tensile steel reinforcement
61 | ?mm Diameter bars | t
Fabric reinforcement
62 | Type ? fabric reinforcement in precast elements | m2
PRECAST CONCRETE WINDOW SURROUNDS
General
Window surrounds are to be checked at delivery for squareness. Surrounds out of square will be rejected
Prices are to include for building into brick walls as single units or combinations of two or more units and for bedding solid all round in mortar and pointing on both sides with square recessed joints
Note: Aluminium infill windows, glazing and pointing with sealing compound measured elsewhere
User note
Selected examples of typical items with trade names are provided to show possible ways of describing such items. Users must adapt these examples to suit their particular circumstances
? modular precast concrete window surrounds etc finished smooth on exposed surfaces, including bedding, jointing and pointing
63 | ? x ? x ?mm Type ? window surround | No
64 | ? x ? x ?mm Type ? quadrant window surround | No
65 | ? x ? x ?mm Type ? triangular window surround | No
66 | ? x ? x ?mm Type ? flush infill panel fixed in surround with non-ascetic silicone | No
PRECAST CONCRETE FENCING
User note
See External Works for precast concrete fencing
| Carried to final summary |  |  | Cur

## Masonry
ITEM NO |  |  | QUANTITY | RATE | AMOUNT
BILL NO ?
MASONRY
User note
Insert preambles/specifications as may be required or in order to supplement any applicable preambles, specifications or bills of quantities descriptions
Take note that these Model Bills of Quantities utilise abbreviated descriptions
The Model Preambles for Trades 2008 published by the Association of South African Quantity Surveyors is designed to support and extend the abbreviated bills of quantities descriptions by inter alia referring to SANS construction standards. Where such model preambles are not applicable (eg where BS or Euro construction standards are applicable or the design consultants provide other preambles/specifications for insertion), users are to ensure that the abbreviated descriptions when read in conjunction with the applicable measuring system, represents the full description by extending the abbreviated bills of quantities descriptions and/or by inserting appropriate preambles or specifications
Consider inserting the preambles hereunder when using the abovementioned Model Preambles for Trades 2008
BRICKWORK
Sizes in descriptions
Where sizes in descriptions are given in brick units, "one brick" shall represent the length and "half brick" the width of a brick
User note
The following preamble generally applies for works in hot and humid coastal areas
Bagged and sealed walls
Walls in two skins described as "bagged and sealed" shall be deemed to include having the outer face of the inner skin bagged with 1:6 cement and sand mixture and sealed with two coats bitumen emulsion waterproofing coating
Face bricks
Bricks shall be ordered timeously to obtain uniformity in size and colour
Pointing
Descriptions of recessed pointing to fair face brickwork and face brickwork shall be deemed to include square recessed, hollow recessed, weathered pointing, etc
BLOCKWORK
Concrete masonry units
Blocks are to be either solid or hollow modular dense concrete masonry units having a compressive strength of 7MPa
Wall ties for blockwork
Wall ties shall be polypropylene ties complying with BS 76377. Ties for hollow walls shall be of sufficient length to allow not less than 75mm of each end to be built into the blockwork. Ties are to be spaced at intervals of not more than 1m in the horizontal direction and not more than 400mm staggered in the vertical direction except at openings, vertical joints or ends of walls where they are to be placed vertically above each other
Blockwork
Blockwork shall comply with SANS 10145 "Concrete Masonry Construction"
Surfaces to be plastered shall have joints raked out to a depth of at least 10mm to provide a key. Cavities of hollow walls shall be kept free of mortar droppings or other undesirable matter. Every second perpend of the bottom course of the external skin of hollow walls shall be left open as a weep hole
Standard complementary blocks
Descriptions of blockwork shall be deemed to include standard complementary blocks such as corner, three-quarter, half and quarter blocks required in the construction of corners, reveals, jambs, ends, etc to solid and hollow walls and for bonding as necessary
DECORATIVE BLOCKS
Blocks shall be of approved manufacture, sound, well burnt or cured and uniform and true in size, shape and colour
BRICKWORK
FOUNDATIONS (PROVISIONAL)
SUPERSTRUCTURE
Brickwork of NFP bricks in class II mortar
Brickwork of NFX bricks (14 MPa nominal compressive strength) in class II mortar
Brickwork of NFX bricks (14 MPa nominal compressive strength) in class II mortar in loadbearing walls etc
Brickwork of concrete bricks in class II mortar
Brickwork of calcium silicate bricks in class II mortar
1 | Mass brickwork | m3
2 | Rectangular shaped piers | m3
3 | L-shaped piers | m3
4 | H-shaped piers | m3
5 | Irregular shaped piers | m3
6 | ?mm Cut linings to concrete, including type ? wall ties | m2
7 | ?mm Cut linings to concrete, circular on plan, including type ? wall ties | m2
8 | Brick-on-edge walls | m2
9 | Half brick walls | m2
10 | Half brick walls circular on plan | m2
11 | Half brick walls in hollow columns | m2
12 | Half brick walls against existing surfaces | m2
13 | Half brick walls against waterproofing | m2
14 | Half brick walls against waterproofing, circular on plan | m2
15 | Half brick walls in beamfilling | m2
16 | Half brick walls in beamfilling, circular on plan | m2
17 | Half brick linings tied to concrete | m2
18 | Half brick linings tied to concrete, circular on plan | m2
19 | Half brick linings ?mm away from and tied to concrete | m2
20 | Half brick linings ?mm away from and tied to concrete, circular on plan | m2
21 | Half brick linings tied to concrete, including type ? wall ties | m2
22 | Half brick linings tied to concrete, including type ? wall ties, circular on plan | m2
23 | Half brick linings ?mm away from and tied to concrete, including type ? wall ties | m2
24 | Half brick linings ?mm away from and tied to concrete, including type ? wall ties, circular on plan | m2
25 | One brick walls | m2
26 | One brick walls circular on plan | m2
27 | One brick walls in hollow columns | m2
28 | One brick walls against existing surfaces | m2
29 | One brick walls, built to batter at a rate of ?mm per course | m2
30 | One brick walls in beamfilling | m2
31 | One brick walls in beamfilling, circular on plan | m2
32 | One brick walls of two half brick skins with inner skin bagged and sealed | m2
33 | ?mm Hollow walls of two half brick skins (no ties) | m2
34 | ?mm Hollow walls of two half brick skins | m2
35 | ?mm Hollow walls of two half brick skins, circular on plan | m2
36 | ?mm Hollow walls of two half brick skins, including type ? wall ties | m2
37 | ?mm Hollow walls of two half brick skins, including type ? wall ties, circular on plan | m2
38 | ?mm Solid walls | m2
39 | One and a half brick walls | m2
40 | One and a half brick walls circular on plan | m2
41 | ?mm Hollow walls of one half brick and one one brick skins | m2
42 | ?mm Hollow walls of one half brick and one one brick skins, circular on plan | m2
43 | ?mm Hollow walls of one half brick and one one brick skins, including type ? wall ties | m2
44 | ?mm Hollow walls of one half brick and one one brick skins, including type ? wall ties, circular on plan | m2
45 | Two brick walls | m2
46 | Two brick walls circular on plan | m2
47 | ?mm (Average) solid walls, built to battered face on one side at a rate of ?mm per course | m2
48 | ?mm (Average) solid walls, built to oversailing face on one side at a rate of ?mm per course | m2
49 | Half brick kerbs ?mm high | m
50 | Half brick kerbs ?mm high, circular on plan | m
51 | One brick kerbs ?mm high | m
52 | One brick kerbs ?mm high, circular on plan | m
53 | ? brick x ? brick piers | m
54 | ? brick x ? brick pilasters | m
55 | Horisontal projecting bands ? courses high x ?mm projection | m
56 | Horisontal projecting cores for moulding ? courses high with oversailing face (projection ?mm per course) | m
User note
Attention is drawn to the fact that separate items for brickwork in lintels are to be given only when the type of brick and/or mortar mix differs from that of the adjoining brickwork
Brickwork of ? bricks in class ? mortar in lintels
57 | Half brick walls | m2
58 | One brick walls | m2
59 | ?mm Solid walls | m2
60 | One and a half brick walls | m2
61 | Two brick walls | m2
BRICKWORK SUNDRIES
62 | Forming toothings and bonding new brickwork to existing | m2
63 | Raking out joints of existing face brickwork to receive plaster finish | m2
64 | Hacking existing face brickwork to receive plaster finish | m2
65 | Hacking existing face brickwork and raking out joints to receive plaster finish | m2
66 | Splayed mortar fillets one course high in ?mm cavities | m
67 | Splayed mortar fillets two courses high in ?mm cavities | m
68 | Closing ?mm cavities of hollow walls vertically with brickwork half brick wide | m
69 | Closing ?mm cavities of hollow walls vertically with brickwork one brick wide | m
70 | Closing ?mm cavities of hollow walls horizontally with one course of brickwork | m
71 | Closing ?mm cavities of hollow walls horizontally with two courses of brickwork | m
72 | Closing ?mm cavities at raking tops of hollow walls with two courses of brickwork | m
73 | ? x ?mm Horizontal flues in brickwork including rendering smooth in mortar | m
74 | ? x ?mm Vertical flues in brickwork including rendering smooth in mortar | m
75 | ? x ?mm Raking flues in brickwork including rendering smooth in mortar | m
76 | Extra over for rough segmental arch in half (one etc?) brick wall, ?mm span and ?mm high, of one (two etc?) brick-on-edge header ring(s), including support centre | No
77 | Extra over for ?mm diameter rough semi-circular arch in half (one etc?) brick wall, of one (two etc ?) brick-on-edge header ring(s), including support centre | No
78 | Extra over for ?mm diameter rough bullseye arch in half (one etc?) brick wall, of one (two etc ?) brick-on-edge header ring(s), including support centre | No
79 | Extra over for ?mm diameter ?mm deep rough semi-circular niche in brickwork, including support centre | No
Fair face to brickwork of (unstriated?) selected building bricks in horizontal stretcher bond pointed with flush horizontal and vertical joints
Fair face to brickwork of (unstriated?) selected building bricks in horizontal stretcher bond, pointed with recessed horizontal and flush vertical joints
Fair face to brickwork of (unstriated?) selected building bricks in horizontal stretcher bond, pointed with recessed horizontal and vertical joints
80 | Extra over for fair face | m2
81 | Half brick walls built fair and pointed on both sides | m2
Bagging of 1:3 cement and sand mixture
Cement wash of 1:3 liquid cement and sand mixture applied with a brush
82 | On brick walls, piers, etc | m2
83 | On concrete walls, columns, etc including removing ridges, irregularities, etc | m2
84 | On concrete ceilings, beams, etc including removing ridges, irregularities, etc | m2
Joint forming material in movement joints
85 | ?mm Fibre board built in vertically between brick skins | m2
86 | ?mm Fibre board built in vertically through brick walls | m2
87 | ?mm Bitumen impregnated fibre board built in vertically between brick skins | m2
88 | ?mm Bitumen impregnated fibre board built in vertically through brick walls | m2
89 | ?mm Expanded polystyrene (density 33kg per m3) built in vertically between brick skins | m2
90 | ?mm Expanded polystyrene (density 33kg per m3) ?mm wide with one tear-off strip, built in vertically through brick walls | m
Steel bar reinforcement
91 | ?mm Diameter mild steel bars built in horizontally | t
92 | ?mm Diameter high tensile steel bars built in horizontally | t
2,5mm Brickwork reinforcement
2,5mm Galvanised brick reinforcement
93 | ?mm Wide reinforcement built in horizontally | m
94 | ?mm Wide reinforcement built in horizontally, circular on plan | m
Prestressed fabricated concrete lintels including necessary temporary supports
95 | ? x ?mm Lintels in lengths not exceeding 3m | m
96 | ? x ?mm Lintels in lengths exceeding 3m and not exceeding 4,5m | m
97 | ? x ?mm Lintels in lengths exceeding 4,5m and not exceeding 6m | m
Turning pieces to lintels etc
98 | ?mm Wide turning pieces | m
Galvanised wire ties etc
99 | 4mm Diameter roof tie 2m girth bent double, with one end built into brickwork and other end fixed to timber | No
100 | 4mm Diameter roof tie 2m girth bent double, with one end cast into concrete and other end fixed to timber | No
Galvanised hoop iron cramps, ties, etc
101 | 40 x 1,6mm "?" wall tie strips shot pinned to concrete and with ties bent out and built into brickwork | m
102 | 30 x 1,6mm Cramp 500mm long with one end fixed to timber and other end built into brickwork | No
103 | 30 x 1,6mm Wall tie 500mm long with one end cast into concrete and other end built into brickwork | No
104 | 30 x 1,6mm Wall tie 500mm long with one end shot pinned to concrete and other end built into brickwork | No
105 | 30 x 1,6mm Roof tie 1,5m long with one end built into brickwork and other end fixed to timber | No
106 | 30 x 1,6mm Roof tie 1,5m long with one end cast into concrete and other end fixed to timber | No
107 | 30 x 1,6mm Ceiling hanger 1m long with one end shot pinned to concrete and other end fixed to timber | No
Air bricks etc
108 | 229 x 76mm Clay vermin proof air brick | No
109 | 229 x 152mm Clay vermin proof air brick | No
110 | Set of ? ? x ?mm clay vermin proof air bricks | No
111 | 233 x 175mm Foam plastic air vent | No
112 | 262 x 185mm Fibrous plaster air vent | No
FACE BRICKWORK
? face bricks pointed with flush horizontal and vertical joints
? face bricks pointed with recessed horizontal and flush vertical joints
? face bricks pointed with recessed horizontal and vertical joints
User note
Where the radius of circular work is less than 1m the use of header courses, cut bricks or specially made bricks is to be ascertained and described as such
113 | Extra over brickwork in foundations for face brickwork (Provisional) | m2
114 | Extra over brickwork for face brickwork | m2
115 | Extra over brickwork to beamfilling for face brickwork | m2
User note
The following item is only applicable where special (more expensive) building bricks are specified for the rough brickwork in the first instance
116 | Extra over brickwork in NFX (NFPE, NFXE, etc?) bricks for face brickwork | m2
117 | Extra over brickwork for face brickwork, circular on plan to exceeding 2m radius. | m2
118 | Extra over brickwork for face brickwork, circular on plan to not exceeding 2m radius | m2
119 | Extra over brickwork for face brickwork in header courses, circular on plan to not exceeding 2m radius | m2
120 | Extra over brickwork for face brickwork in soldier courses | m2
121 | Extra over brickwork for face brickwork in soldier courses, circular on plan to exceeding 2m radius | m2
122 | Extra over brickwork for face brickwork in soldier courses, circular on plan to not exceeding 2m radius | m2
123 | Extra over brickwork to piers and pilasters for face brickwork | m2
124 | Extra over brickwork with battered/oversailing ? face for face brickwork (batter ?mm per course) (projection ?mm per course)? | m2
125 | ?mm Cut linings to concrete, including type ? wall ties | m2
126 | ?mm Cut linings to concrete, circular on plan to exceeding 2m radius, including type ? wall ties | m2
127 | ? mm Cut linings to concrete, circular on plan to not exceeding 2m radius, including type ? wall ties | m2
128 | Half brick walls pointed on both sides | m2
129 | One brick walls in English bond pointed on both sides | m2
130 | Extra over brickwork for brick-on-flat header course bands ?course(s) high | m
131 | Extra over brickwork for brick-on-edge header course bands ? course(s) high | m
132 | Extra over brickwork for brick-on-end soldier course bands ? course(s) high | m
133 | Extra over brickwork for brick-on-edge header course lintels ? course(s) high, pointed on face and ?mm soffit | m
134 | Extra over brickwork for brick-on-end soldier course lintels ? course(s) high, pointed on face and ?mm soffit | m
135 | Extra over brickwork for horizontal corbelled band ? courses high and ?mm projection overall, pointed on face and soffits | m
136 | Fair raking cutting | m
137 | Fair splay cutting | m
138 | Fair stepped cutting and fitting over treads and risers | m
139 | Fair circular cutting | m
140 | Fair cutting at squint quoins or birdsmouth angles | m
141 | Cutting toothings and bonding new face brickwork to existing | m
142 | Fair cutting and fitting around pipe not exceeding 100mm external diameter | No
143 | Fair cutting and fitting around pipe exceeding ?mm and not exceeding ?mm external diameter | No
? Special shaped face bricks
144 | Extra over face brickwork for rounded vertical angles of solid single bullnose bricks | m
145 | Extra over face brickwork for squint quoins of solid 45Âº squint bricks | m
Brick-on-edge header course copings, sills, etc of "?" face bricks, pointed with flush (recessed?) joints on all exposed faces
146 | 110mm Copings on top of half brick walls | m
147 | 220mm Copings on top of one brick walls | m
148 | 330mm Copings on top of one-and-a-half brick walls | m
149 | ?mm Copings on raking tops of ? brick walls | m
150 | ?mm Copings on tops of ? brick walls, circular on plan to exceeding 2m radius | m
151 | ?mm Copings to tops of ? brick walls, circular on plan to not exceeding 2m radius | m
152 | ?mm Wide sills set level and slightly projecting | m
153 | ?mm Wide sills set sloping and slightly projecting | m
Fair arches, recesses, etc of "?" face bricks, pointed with flush (recessed?) joints
154 | Extra over brickwork for segmental arch in half (one etc?)brick wall, ?mm span and ?mm high, of one (two etc ?) brick-on-edge header course ring(s), pointed on soffit and one side (both sides?), including support centre | No
155 | Extra over brickwork for ?mm diameter semi-circular arch in one brick wall, of one (two etc?) brick-on-edge header course ring(s), pointed on soffit and one side (both sides?), including support centre | No
156 | Extra over brickwork for ?mm diameter bullseye arch in one brick wall, of one (two etc?) brick-on-edge header course ring(s), pointed in opening and one side (both sides?), including support centre | No
157 | Extra over brickwork for semi-circular niche ?mm diameter and ?mm deep, with one brick-on-edge header course ring and brick-on-edge header course sill, pointed on exposed faces, including support centre | No
BLOCKWORK
FOUNDATIONS (PROVISIONAL)
SUPERSTRUCTURE
Blockwork in class ? mortar
Blockwork in class ? mortar with cores filled solid with mortar
158 | ?mm Walls | m2
159 | ?mm Walls circular on plan | m2
160 | ?mm Walls against waterproofing | m2
161 | ?mm Walls in beamfilling | m2
162 | ?mm Linings against concrete, including wall ties | m2
163 | ?mm Linings ?mm away from concrete, including wall ties | m2
164 | ?mm Walls with blocks threaded over vertical reinforcement | m2
165 | ?mm Hollow walls of two ?mm skins, including wall ties | m2
166 | ?mm Hollow walls of one ?mm and one ?mm skins, including wall ties | m2
167 | Extra over ?mm hollow walls of two ?mm skins for internal stiffener piers ?mm wide | m
168 | ?mm Lintels one course high of ? x ? x ?mm U-blocks | m
169 | ?mm Lintels one course high of ? x ? x ?mm U-blocks filled solid with 20MPa/10mm concrete (reinforcement elsewhere) | m
170 | ?mm Copings one course high of ? x ? x ?mm inverted U-blocks | m
BLOCKWORK SUNDRIES
Fair face to blockwork pointed with flush (recessed?) horizontal and vertical joints
171 | Extra over for fair face | m2
Bagging of 1:3 cement and sand mixture
Cement wash of 1:3 liquid cement and sand mixture applied with a brush
172 | On block walls | m2
Mortar filling including necessary formwork to soffits
173 | To single hollow core of ?mm hollow block | No
Wall bonding ties
174 | 6mm Diameter galvanised mild steel rod wall bonding tie ?mm girth, four times bent and built horizontally into blockwork at wall intersections, construction joints, etc | No
175 | 70mm Wide "?" galvanised expanded steel wall bonding tie ?mm long built horizontally into blockwork at wall intersections, construction joints, etc | No
FACE BLOCKWORK
? x ? x ?mm "?" face blocks in class ? mortar, pointed with flush (recessed?) horizontal and vertical joints
176 | Extra over ?mm skin of blockwork for face blockwork | m2
177 | ?mm Block walls pointed on both sides | m2
178 | ?mm Block walls pointed on both sides, circular on plan to exceeding 2m radius | m2
179 | ?mm Block walls pointed on both sides, circular on plan to not exceeding 2m radius | m2
180 | ?mm Cut block linings to concrete | m2
181 | ?mm Lintels one course high of ? x ? x ?mm U-blocks pointed on soffit and one side (both sides?) | m
182 | ?mm Lintels one course high of ? x ? x ?mm U-blocks filled solid with 20MPa/10mm concrete, pointed on soffit and one side (both sides?) (reinforcement elsewhere) | m
183 | ?mm Copings one course high of ? x ? x ?mm inverted U-blocks, pointed on top and both sides | m
184 | ?mm Sills of ? x ? x ?mm splayed sill blocks, pointed on top and one side | m
185 | ? x ?mm Piers of ? x ? x ?mm blocks pointed all round | m
186 | Capping to ? x ?mm pier of ? x ? x ?mm splayed blocks, pointed on top and sides | No
QUARRY TILES
? x ? x ?mm Type ? quarry tiles on concrete with continuous joints in both directions and pointed on all exposed surfaces
? x ? x ?mm Type ? quarry tiles on brickwork with continuous joints in both directions and pointed on all exposed surfaces
User note
Where tiles to sills etc are to be cut to suit widths, it is to be stated in the descriptions
187 | ?mm Wide sills of ? row(s) of tiles set flat and slightly projecting | m
188 | ?mm Wide sills of ? row(s) of tiles set sloping and slightly projecting | m
189 | ?mm Wide bullnosed edge sills of ? row(s) of tiles set flat and slightly projecting | m
190 | ?mm Wide bullnosed edge sills of ? row(s) of tiles set sloping and slightly projecting | m
191 | ?mm Wide copings of ? row(s) of tiles set flat and slightly projecting | m
192 | ?mm Wide copings of ? row(s) of tiles set sloping and slightly projecting | m
193 | ?mm Wide saddleback copings of two rows of tiles set sloping and slightly projecting | m
FIBRE-CEMENT WINDOW SILLS
Natural grey (Slate grey?) sills in single lengths bedded in class ? mortar including metal fixing lugs etc
194 | ? x ?mm Wide sills set flat and slightly projecting | m
195 | ? x ?mm Wide sills set sloping and slightly projecting | m
DECORATIVE SCREEN WALLS AND GRILLES
Screen walls of type ? grille blocks bedded and jointed in class ? mortar, with continuous joints in both directions and pointed with flush (recessed?) horizontal and vertical joints
196 | ?mm Walls pointed on both sides | m2
197 | ?mm Walls pointed on both sides and in openings | m2
GLASS BLOCK WALLS
? x ? x ?mm Type ? glass blocks bedded and jointed in slow-setting class ? mortar with continuous joints in both directions and pointed in tinted mortar on both sides with flush (recessed?) horizontal and vertical joints
198 | ?mm Walls | m2
199 | ?mm Walls circular on plan | m2
Sundries
200 | ?mm Wide horizontal slip joints below glass blocks consisting of two layers type FV dampproofing | m
201 | ? x ?mm Wide expanded polystyrene (density 33kg per m3) horizontally and vertically between glass blocks and structure | m
202 | 8mm Diameter galvanised mild steel bar reinforcement horizontally and vertically | t
PAVING ETC
SUPPLEMENTARY PREAMBLES
Quarry tiles, cement, terrazzo and similar tiles, precast concrete bricks, blocks, etc
Tiles shall be of approved manufacture, well burnt or cured, and uniform and true in size, shape and colour
Preparation of concrete floor beds, slabs, etc for pavings
Concrete surfaces shall be hacked (preferably by mechanical means) until all laitance, dirt, oil, etc is dislodged and swept clean of all loose matter. Surfaces shall then be wetted and kept damp for at least six hours before slushing with 1:2 cement/sand and while still wet, pavings, etc shall be laid on a 1:4 cement mortar bed not exceeding 25mm thick and jointed and pointed with hollowed joints. Sand shall be clean, sharp river sand
Paving of "?" paving bricks with butt joints on ?mm thick river sand bed with sand-and-cement mixture swept into joints and hosed down, including preparation of ground or filling
Paving of ? x ? x ?mm thick precast concrete paving blocks with butt joints on ?mm thick river sand bed with sand-and-cement mixture swept into joints and hosed down, including preparation of ground or filling
203 | Paving in stretcher bond | m2
204 | Paving in stretcher bond to falls | m2
205 | Paving in ? bond | m2
206 | Paving in ? bond to falls | m2
207 | Fair circular cutting | m
208 | 220mm Wide brick-on-flat header course edgings on ?mm thick mortar bed, including necessary excavation | m
209 | 220mm Wide brick-on-flat header course edgings on ?mm thick mortar bed including necessary excavation, circular on plan with tapered radiating joints | m
210 | 220mm Wide brick-on-edge header course edgings on ?mm thick mortar bed, including necessary excavation | m
211 | 220mm Wide brick-on-edge header course edgings on ?mm thick mortar bed including necessary excavation, circular on plan with tapered radiating joints | m
212 | 110mm Wide brick-on-end edgings on ?mm thick mortar bed, including necessary excavation | m
213 | 200mm Wide block-on-flat header course edgings on ?mm thick mortar bed, including necessary excavation | m
User note
Where SANS 1058 in the following heading is not applicable, refer to other suitable construction standards or provide full specifications
Paving of double zig-zag (shape S-A) interlocking precast concrete paving blocks complying with SANS 1058, with butt joints on ?mm thick river sand bed with sand swept into joints, including preparation of ground or filling
Paving of type ? interlocking precast concrete paving blocks with butt joints on ?mm thick river sand bed with sand swept into joints, including preparation of ground or filling
214 | Paving of ?mm thick blocks including edge blocks | m2
215 | Paving of ?mm thick blocks including edge blocks, to falls | m2
216 | Extra over for contrasting colour blocks as marker lines | m
217 | Fair circular cutting | m
Paving of ? x ? x ?mm precast concrete grey (charcoal etc?) paving slabs laid on ?mm thick river sand bed, including preparation of ground or filling
Paving of ? x ? x ?mm precast concrete (colour?) paving slabs with brushed finish, laid on ?mm thick river sand bed, including preparation of ground or filling
218 | Paving of slabs laid with butt joints with sand swept into joints | m2
219 | Paving of slabs laid with butt joints with sand swept into joints, to falls | m2
220 | Paving of slabs laid with ?mm wide joints, jointed with mortar and flush pointed | m2
221 | Paving of slabs laid with ?mm wide joints, jointed with mortar and flush pointed, to falls | m2
222 | Fair circular cutting | m
Paving of ? x ? x ?mm precast concrete grey (charcoal etc?) paving slabs, on concrete
Paving of ? x ? x ?mm precast concrete (colour?) paving slabs with brushed finish, on concrete
223 | Paving of slabs laid with ?mm wide joints on ?mm thick mortar bed, jointed with mortar and pointed with hollowed joints | m2
224 | Paving of slabs laid loose with open joints on polythene bags filled with stabilised sand/cement mixture under corners and centres of slabs, on waterproofing to roofs etc | m2
225 | Fair circular cutting | m
Paving of "?" paving bricks on concrete, bedded and jointed in cement mortar and pointed with hollowed joints
226 | Paving in stretcher bond on 25mm thick mortar bed | m2
227 | Paving in ? bond on ?mm thick mortar bed | m2
228 | Paving in ? bond on average ?mm thick mortar bed to falls | m2
229 | Fair circular cutting | m
230 | Fair cutting and fitting around pipe not exceeding 100mm external diameter | No
231 | 220mm Wide brick-on-flat header course edgings on ?mm thick mortar bed | m
232 | 220mm Wide brick-on-flat header course edgings on ?mm thick mortar bed, circular on plan with tapered radiating joints | m
233 | 220mm Wide brick-on-edge header course edgings on ?mm thick mortar bed | m
234 | 220mm Wide brick-on-edge header course edgings on ?mm thick mortar bed, circular on plan with tapered radiating joints | m
235 | ?mm High brick-on-flat header course risers on ?mm thick mortar bed | m
236 | ?mm Wide brick-on-flat header course treads on ?mm thick mortar bed | m
237 | ?mm Wide brick-on-edge header course treads of one full and one cut course on ?mm thick mortar bed | m
Paving of ? x ? x ?mm type ? quarry tiles on concrete with continuous joints in both directions, flush pointed on all exposed surfaces
Paving of ? x ? x ?mm type ? quarry tiles on concrete in stretcher bond pattern, flush pointed on all exposed surfaces
238 | Paving on ?mm thick mortar bed | m2
239 | Paving on average ?mm thick mortar bed to falls | m2
240 | ?mm Wide bands, margins, borders, etc | m
241 | ?mm Wide bands, margins, borders, etc circular on plan with radiating cut joints, including circular cutting to adjoining paving on one (both?) side(s?) | m
242 | ?mm Wide bands, margins, borders, etc in contrasting colour | m
243 | Fair circular cutting | m
244 | ?mm Wide treads on ?mm thick mortar bed | m
245 | ?mm Wide treads with bullnosed edge, on ?mm thick mortar bed | m
246 | ?mm High risers on ?mm thick mortar bed | m
NATURAL STONEWORK
RUBBLE WALLS
Rubble walls of uncoursed random local stone to the principal agent's approval
247 | Mass and irregular walls (facing and pointing elsewhere) | m3
Rubble walls of uncoursed random local stone to the principal agent's approval, including facing and pointing on one side (both sides?)
248 | ?mm Walls | m2
249 | ?mm Walls circular on plan | m2
250 | ?mm Walls in beamfilling | m2
251 | Average ?mm thick walls battered on one face | m2
252 | ?mm Linings to brickwork including type ? wall ties | m2
253 | ?mm Linings to concrete including type ? wall ties | m2
254 | Rectangular nich ? x ? x ?mm deep, faced and pointed on exposed faces, including turning piece | No
Facing and pointing
255 | To mass and irregular work | m2
256 | To tops, ends and reveals of walls | m2
Copings, sills, etc of selected flat random local stone to the principal agent's approval, including facing and pointing on all exposed faces
257 | ? x ?mm Copings | m
258 | ? x ?mm Sills set sloping and slightly projecting | m
Sundries
259 | Trimming face of rubble walls to receive in-situ finishes etc | m2
260 | Angles pitched from one face | m
261 | Angles pitched from both faces | m
262 | ? x ?mm Smoke flue in rubble walls including rendering smooth in mortar | m
263 | ?mm Wide turning pieces to lintels etc | m
264 | ?mm Wide centre to segmental arch ?mm span x ?mm high above springing line | No
STONEWORK OF SLATE, MARBLE, GRANITE, ETC
SUPPLEMENTARY PREAMBLES
Slate, marble, granite, etc
Slate, marble, granite, etc is to be best quality from an approved quarry free from cracks and other defects and equal to samples to be submitted to and approved by the principal agent. Each stone is to hold its full size, square to the back and to be set on its natural quarry bed where applicable
Setting out
Care shall be exercised in setting out the work, the preparation of templates and the checking of the detail drawings. All measurements shall be taken on the site where necessary and the full size setting out shall be done at the yard so as to ensure the proper fitting of each stone
Before putting any work in hand the contractor is to submit to the principal agent for his approval, details of the manner in which he proposes to set out the slabs and joints in all wall facings, pavings, margins, skirtings, sills, treads, risers, etc together with samples of grain or pattern matching. Joints in margins, skirtings, sills, treads, risers, etc are to be kept to a minimum
Face labours
Face labours are to match samples to be submitted to and approved by the principal agent
Arrises are to be clean and sharp except to treads and thresholds where they are to be slightly rounded
Unless otherwise described all exposed edges, projections, etc shall be finished to match the face finish
Bedding and jointing
Slate, marble, granite and other floor pavings are to be bedded solidly on and including mortar beddings and are to have tightly fitting butt joints unless otherwise stated
Where stonework is to be fixed with adhesive to screeded or plastered surfaces, the adhesive is to be suitable for and compatible with the type of stone. The contractor will be liable for any defects to stonework caused by the adhesive. The screeds and plaster will be executed by others and will be given separately Where wall linings are to be mechanically fixed, phosfor bronze rods, expanding bolts, etc are to be used with solid cement mortar bedding. The fixing system shall be concealed and shall be submitted to the principal agent for approval before the work commences. Such approval will not release the contractor from his responsibility for the work
Where soffit linings are suspended the suspension system shall be concealed and shall be submitted to the principal agent for approval before work commences
Where tolerance screws are required these are to be stainless steel expanding bolt type with matching stainless steel brackets and PVC clad dowels with nuts, washers, etc
Damaged work
Damaged stonework shall be discarded and replaced at the contractor's expense. No touching up will be permitted except in exceptional cases with the principal agent's consent
Descriptions
Descriptions of stonework shall be deemed to include preparatory work, labours to backs, beds and joints, templates, mortices for bolts etc and for hoisting and setting in position, bedding, jointing and pointing, casing and protecting from injury and cleaning down at completion and sealing of marble surfaces with two coats ? sealant
Descriptions of recessed pointing to stonework shall be deemed to include square recessed, hollow recessed, weathered pointing, etc
Drawings
Reference is to be made to the drawings annexed to (issued separately with?) these bills of quantities
User note
Slate slabs vary in thickness from approximately 15mm to 25mm Marble and granite slabs for floor and wall finishes are generally 20mm thick Marble and granite slabs for worktops etc are also available in 32mm thickness if required
SLATE PAVING
MARBLE PAVING
GRANITE PAVING
? slate paving with polished finish, bedded in cement mortar (fixed with adhesive (screed by others)?)
? marble paving with honed non-slip finish, bedded in cement mortar (fixed with adhesive (screed by others)?)
? marble paving with polished finish, bedded in cement mortar (fixed with adhesive (screed by others)?)
? granite paving with flamed non-slip finish, bedded in cement mortar (fixed with adhesive (screed by others)?)
? granite paving with polished finish, bedded in cement mortar (fixed with adhesive (screed by others)?)
265 | Paving to floors of ?mm thick slabs not exceeding 0,5m² on face | m2
266 | Paving to floors of ?mm thick slabs exceeding 0,5m² and not exceeding 1m² on face | m2
267 | Paving to floors to falls of ?mm thick slabs not exceeding 0,5m² on face with bedding average ?mm thick | m2
268 | Fair circular cutting | m
269 | Polished fair edges to ?mm thick paving | m
270 | Polished fair edges to ?mm thick paving, circular on plan to ?m radius | m
271 | ? x ?mm Margins | m
272 | ? x ?mm Skirtings with polished top edge | m
273 | Extra over for mitred internal angle | No
274 | Extra over for mitred external angle | No
275 | ? x ?mm Skirtings with moulded and polished top edge (refer to drawing No ?, detail ?) | m
276 | Extra over for mitred internal angle | No
277 | Extra over for mitred external angle | No
278 | ? x ?mm Sills with bullnosed and polished front edge | m
279 | ? x ?mm Risers | m
280 | ? x ?mm Risers in facets, circular on plan to ?mm radius | m
281 | ? x ?mm Treads with chamfered and polished front edge | m
282 | ? x ?mm Treads with chamfered and polished front edge, circular on plan to average ?mm radius with radiating joints | m
283 | ? x ?mm Treads with set of five reedings in top and with bullnosed and polished front edge | m
284 | ? x ?mm Notch in ?mm thick paving | No
285 | Hole for pipe not exceeding ?mm external diameter through ?mm thick paving | No
286 | Hole for pipe exceeding ?mm and not exceeding ?mm external diameter through ?mm thick paving | No
SLATE WALL LININGS ETC
MARBLE WALL LININGS ETC
GRANITE WALL LININGS ETC
? slate wall linings with polished finish, fixed with adhesive (plaster by others) (mechanically fixed including mortar backing?)
? marble wall linings with polished finish, fixed with adhesive (plaster by others) (mechanically fixed including mortar backing?)
? granite wall linings with polished finish, fixed with adhesive (plaster by others) (mechanically fixed including mortar backing?)
287 | Lining to walls of ?mm thick slabs not exceeding 0,5m² on face | m2
288 | Lining to walls of ?mm thick slabs exceeding 0,5m² and not exceeding 1m² on face | m2
289 | Lining to sides and soffits of beams in slabs not exceeding 0,5m² on face | m2
290 | Fair circular cutting | m
291 | Polished fair edges to ?mm thick linings | m
292 | Polished fair edges to ?mm thick linings, circular on plan to ?m radius | m
293 | Polished bullnosed edges to ?mm thick linings | m
294 | ? x ?mm Rebates | m
295 | ? x ?mm Stopped rebates | m
296 | ?mm Radius polished rounded angles | m
297 | ?mm Radius sunk and polished rounded angles | m
298 | ?mm Radius polished throats | m
299 | Polished birdsmouth external angles | m
300 | ? x ?mm Notch in ?mm thick lining | No
301 | Hole for pipe not exceeding ?mm external diameter through ?mm thick lining | No
302 | Hole for pipe exceeding ?mm and not exceeding ?mm external diameter through ?mm thick lining | No
303 | ? x ? x ?mm High extreme keystone to flat arch with sides tapering to ?mm wide at bottom, polished on face and soffit | No
? granite with polished finish
304 | ? x ?mm Saddleback copings with drip groove in soffit on both sides, bedded on top of half (one?) brick wall | m
305 | Extra over for returned stopped end | No
306 | Extra over for mitred angle | No
307 | ? x ?mm Profiled cornices. (Refer to drawing No ?, detail ?) | m
308 | Extra over for mitred angle | No
309 | ? x ?mm Rebated door frames in suitable butt jointed lengths bedded against and bolted to brickwork or concrete with and including expansion bolts with heads of bolts sunk and concealed | m
310 | Extra over for mitred joint between top and sides | No
311 | 35 x 100 x 3mm Deep sinking for hinge plate | No
312 | 35 x 100 x 10mm Deep overall shaped sinking for striking plate | No
| Carried to final summary |  |  | Cur

## Waterproofing
ITEM NO |  |  | QUANTITY | RATE | AMOUNT
BILL NO ?
WATERPROOFING
User note
Insert preambles/specifications as may be required or in order to supplement any applicable preambles, specifications or bills of quantities descriptions
Take note that these Model Bills of Quantities utilise abbreviated descriptions
The Model Preambles for Trades 2008 published by the Association of South African Quantity Surveyors is designed to support and extend the abbreviated bills of quantities descriptions by inter alia referring to SANS construction standards. Where such model preambles are not applicable (eg where BS or Euro construction standards are applicable or the design consultants provide other preambles/specifications for insertion), users are to ensure that the abbreviated descriptions when read in conjunction with the applicable measuring system, represents the full description by extending the abbreviated bills of quantities descriptions and/or by inserting appropriate preambles or specifications
Consider inserting the preambles hereunder when using the abovementioned Model Preambles for Trades 2008
Waterproofing
Waterproofing of roofs, basements, etc shall be laid under a ten year guarantee. Waterproofing to roofs shall be laid to even falls to outlets etc with necessary ridges, hips and valleys. Descriptions of sheet or membrane waterproofing shall be deemed to include additional labour to turn-ups and turn-downs
DAMPPROOFING OF WALLS AND FLOORS
User note
Where SANS 952-1985 in the following headings is not applicable, refer to other suitable construction standards or provide full specifications
One layer type FV dampproof course
One layer 375 micron embossed polyethylene dampproof course (SANS 952-1985 type B)
1 | In walls | m2
One layer 250 micron green polyethylene waterproof sheeting (SANS 952-1985 type C) sealed at laps with PVC self-adhesive tape
One layer 375 (500, 1000?) micron orange polyethylene waterproof sheeting (SANS 952-1985 type A) sealed at laps with PVC self-adhesive tape
2 | Under surface beds | m2
3 | Vertically between walls | m2
Two coats "?" bitumen emulsion waterproof coating
Primer and two coats "?" heavy duty bitumen emulsion waterproof coating
4 | On concrete floors | m2
5 | On concrete walls and columns in foundations (Provisional) | m2
6 | On concrete walls, columns and beams | m2
7 | On fair faced brick walls | m2
8 | On bagged brick walls | m2
WATERPROOFING TO BASEMENTS
WATERPROOFING TO ROOFS ETC
One layer 4mm special polyester fully bonded waterproof membrane comprising a matrix modified with polypropylene dual reinforced with non-woven polyester cloth and glass fibre tissue, laid with 75mm side and 100mm end laps
One layer 1,7mm self-adhesive fully bonded waterproof membrane comprising 1,4mm rubberised asphalt and a layer of heat-resistant woven polypropylene mesh, laid with 75mm side and 100mm end laps
Prime with one coat bitumen primer and one layer 4mm fully bonded waterproof membrane comprising two bitumen layers reinforced with woven spunbonded polyester fabric and coated with polyethelene film for heat bonding, laid with 100mm side and 150mm end laps
Cementitious waterproofing system (suitable for tiling) comprising primer coat plasticised modified acrylic (PMA) (consisting of 5l PMA, 5 litres water and 16,5kg cement (32,5N), one layer pre-cut polypropylene fabric fully saturated in PMA slurry and two full coats PMA slurry
Cementitious waterproofing system (suitable for tiling) comprising patching defects with polymer modified flexible (PMF) waterproofing slurry and three full coats PMF waterproofing slurry applied with a brush to a final dry film thickness of 2 to 3mm
9 | On floors | m2
10 | On balcony floors | m2
11 | On shower floors | m2
12 | On flat roofs | m2
13 | On sloping roofs with ? degrees pitch | m2
14 | On walls | m2
15 | On turn-ups and turn-downs exceeding 300mm girth | m2
16 | On tops and sides of inverted beams | m2
17 | On bottoms and sides of floor ducts, channels, etc | m2
18 | On bottoms and sides of box gutters | m2
19 | On bottoms and sides of plant boxes | m2
20 | On internal surfaces of ? x ? x ?mm deep sump, catchpit, etc | No
21 | Sealing edges to brickwork or concrete | m
22 | Sealing edges to brickwork or concrete including trowelled mastic bead | m
23 | Additional membrane ?mm girth at internal and external angles | m
24 | Additional membrane ?mm girth at internal and external angles, circular on plan including forming darts as necessary | m
25 | Bandage cover flashing strips ?mm girth at turn-ups, including sealing top edge with mastic in and including groove in brickwork | m
26 | Dressing and sealing into ?mm internal diameter outlet, including additional membrane | No
27 | Dressing and sealing around pipe not exceeding 100mm external diameter, including additional membrane, gussets, collars, etc | No
Clean crushed stone dressing free of pyrite or other contaminants, of 20 - 25mm stone evenly spread with larger stones around outlets
Clean river stone pebble dressing of 20 - 30mm pebbles evenly spread with larger stones around outlets
28 | 50mm Thick on waterproofing to flat roofs | m2
Two coats bituminous aluminium paint
Two coats heavy duty acrylic emulsion paint
29 | On waterproofing to roofs | m2
30 | On waterproofing to box gutters | m2
Type 40 bituminous fibreglass felt laid loose
31 | On waterproofing to roofs | m2
? x ? x ?mm Fibre-cement (precast concrete?) tile paving with ?mm wide continuous joints in both directions, bedded and jointed in hot bitumen including prime coat to backs of tiles
32 | On waterproofing to flat roofs | m2
33 | On waterproofing to turn-ups not exceeding 300mm high | m
Two layers "?" mastic asphalt trowelled-on waterproofing
Two layers "?" mastic asphalt trafficable trowelled-on waterproofing with coarse building sand or fine stone chips evenly spread and well rolled in
34 | ?mm Thick on flat roofs including "?" grade ? paper underlayer with 30mm laps | m2
35 | ?mm Thick on sloping roofs with ? degrees pitch. | m2
36 | ?mm Thick on walls | m2
37 | ?mm Thick on walls circular on plan to exceeding 300mm radius | m2
38 | ?mm Thick on walls circular on plan to not exceeding 300mm radius | m2
39 | ?mm Thick on tops and sides of inverted beams | m2
40 | ?mm Thick on bottoms and sides of floor ducts, channels, etc | m2
41 | ?mm Thick on bottoms and sides of box gutters | m2
42 | ?mm Thick on internal surfaces of ? x ? x ?mm deep sump, catchpit, etc | No
43 | ?mm Skirtings average ?mm high with ? x ?mm triangular fillet at bottom | m
44 | ?mm Skirtings average ?mm high with ? x ?mm triangular fillet at bottom, circular on plan to exceeding 300mm radius | m
45 | ?mm Skirtings average ?mm high with ? x ?mm triangular fillet at bottom, circular on plan to not exceeding 300mm radius | m
46 | ?mm Skirtings average ?mm high with top turned into and including groove in brickwork and with ? x ?mm triangular fillet at bottom | m
47 | ?mm Turn-downs average ?mm high | m
48 | 30 x 30mm Triangular fillets | m
49 | ? x ? Triangular fillets | m
Two coats type ? liquid waterproofing
50 | On walls | m2
51 | On columns etc | m2
Five coat "?" membrane reinforced liquid acrylic waterproofing
52 | On flat roofs | m2
53 | On walls | m2
54 | Dressing and sealing into ?mm internal diameter outlet, including additional membrane | No
55 | Dressing and sealing around pipe not exceeding 100mm external diameter, including additional membrane, gussets, collars, etc | No
WATERSTOPS, SEALING STRIPS, JOINT SEALANTS, ETC
? PVC waterstops cast into concrete
? Rubber waterstops cast into concrete
56 | ?mm Double bulb waterstops | m
57 | ?mm Centre bulb waterstops | m
58 | Fused angle intersection to ?mm waterstops | No
59 | Fused T-intersection to ?mm waterstops | No
Bitumen impregnated foam plastic joint sealing strips
Pre-compressed bitumen impregnated foam plastic joint sealing strips
60 | ? x ?mm In joints between frames and walls | m
61 | ? x ?mm In expansion joints | m
? mastic sealing compound including backing cord, bond breaker, primer, etc
? two-part grey polysulphide sealing compound including backing cord, bond breaker, primer, etc
? silicone sealing compound including backing cord, bond breaker, primer, etc
? polyurethane sealing compound including backing cord, bond breaker, primer, etc
62 | 6 x 10mm In saw cut joints in floors | m
63 | ? x ?mm In saw cut joints in floors | m
64 | ? x ?mm In expansion joints in tiled floors etc | m
65 | ? x ?mm In expansion joints in tiled walls etc | m
66 | ? x ?mm In expansion joints in floors including raking out expansion joint filler as necessary | m
67 | ? x ?mm In expansion joints in walls etc including raking out expansion joint filler as necessary | m
68 | ? x ?mm In expansion joints in soffits including raking out expansion joint filler as necessary | m
| Carried to final summary |  |  | Cur

## Roof coverings, claddings, etc
ITEM NO |  |  | QUANTITY | RATE | AMOUNT
BILL NO ?
ROOF COVERINGS, CLADDINGS, ETC
User note
Insert preambles/specifications as may be required or in order to supplement any applicable preambles, specifications or bills of quantities descriptions
Take note that these Model Bills of Quantities utilise abbreviated descriptions
The Model Preambles for Trades 2008 published by the Association of South African Quantity Surveyors is designed to support and extend the abbreviated bills of quantities descriptions by inter alia referring to SANS construction standards. Where such model preambles are not applicable (eg where BS or Euro construction standards are applicable or the design consultants provide other preambles/specifications for insertion), users are to ensure that the abbreviated descriptions when read in conjunction with the applicable measuring system, represents the full description by extending the abbreviated bills of quantities descriptions and/or by inserting appropriate preambles or specifications
Consider inserting the preambles hereunder when using the abovementioned Model Preambles for Trades 2008
Where battens for roof coverings form part of the plate nailed timber roof truss design it shall be included under the roof construction in the "Carpentry and Joinery" trade and not under this trade
SLATES
? x ?mm "?" slates laid in double thickness with a head lap of 75mm and nailed along centre with galvanised steel (copper?) clout nails to and including ? x ?mm sawn softwood battens at ?mm centres
? x ? x ?mm Black (charcoal? red? bright red? brown? white?) coloured plain (textured?) mitred (unmitred?) cement-fibre slates nailed with galvanised steel (copper?) clout nails to and including ? x ?mm sawn softwood battens at ?mm centres and fastened together with copper disc rivets
1 | Roof covering with pitches not exceeding 25 degrees | m2
2 | Roof covering with pitches not exceeding 25 degrees, circular across the fall to ?m radius | m2
3 | Roof covering with pitches not exceeding 25 degrees circular along the fall to ?m radius | m2
4 | Roof covering with a ? degree pitch | m2
5 | Roof covering to conical shape with a ? degree pitch and a radius varying from ?m to ?m, including cutting slates to wedge shape | m2
6 | Side cladding to gables etc | m2
7 | Side cladding to gables etc circular on plan to ?m radius | m2
8 | Roof covering and side cladding to dormers, turrets, etc | m2
9 | Circular cutting | m
10 | Extra on roof covering for double course at eaves including fixing clips and ? x ?mm sawn softwood tilting fillet | m
User note
Where SANS 92 in the following descriptions is not applicable, refer to other suitable construction standards or provide full specifications
11 | Close cut and mitred ridge including soakers of bituminous roofing felt in accordance with SANS 92 Type 60 and necessary additional battens | m
12 | Close cut and mitred hip including soakers of bituminous roofing felt in accordance with SANS 92 Type 60 and necessary additional battens | m
13 | Close cut and mitred valley including soakers of bituminous roofing felt in accordance with SANS 92 Type 60 and necessary additional battens | m
14 | Close cut and mitred vertical angle including soakers of bituminous roofing felt in accordance with SANS 92 Type 60 and necessary additional battens | m
TILES
User note
The fixing recommendations of the manufacturer of the tiles used for the specific region and/or situation are to be incorporated as supplementary preambles
? x ?mm "?" concrete (terra cotta?) tiles nailed with non-corrosive nails and/or fixed with suitable non-corrosive clips as required to and including ? x ?mm sawn softwood battens at ?mm centres
User note
Where SANS 952 in the following heading is not applicable, refer to other suitable construction standards or provide full specifications
? x ?mm "?" concrete (terra cotta?) tiles nailed with non-corrosive nails and/or fixed with suitable non-corrosive clips as required to and including ? x ? mm sawn softwood battens at ?mm centres over and including an underlay of 250 micron polyethelene sheeting in accordance with SANS 952 Type E fixed to rafters under battens with minimum laps of 150mm
User note
Where SANS 0177-3 in the following heading is not applicable, refer to other suitable construction standards or provide full specifications
? x ?mm concrete (terra cotta?) tiles nailed with non-corrosive nails and/or fixed with suitable non-corrosive clips as required to and including ? x ?mm sawn softwood battens at ?mm centres over and including an underlay of multi-layered reinforced aluminium foil faced one side sheeting in accordance with SANS 1381-4 with a mass of not less than 218g/m² and a Class I fire rating in accordance with SANS 0177-3 fixed under battens with minimum laps of 150mm
15 | Roof covering with pitches not exceeding 25 degrees | m2
16 | Roof covering with a ? degree pitch | m2
17 | Side cladding to gables etc | m2
18 | Roof covering and side cladding to dormers, turrets, etc | m2
19 | Circular cutting | m
20 | Open valleys including raking cutting on both sides and necessary additional battens (valley gutters elsewhere) | m
21 | Close cut and fitted valleys including raking cutting on both sides and necessary additional battens (valley gutters elsewhere) | m
22 | Extra on roof covering for ? x ?mm sawn softwood tilting fillets | m
User note
Where SANS 952 in the following two descriptions is not applicable, refer to other suitable construction standards or provide full specifications
23 | Ridges of tiles to match roofing tiles, bedded and pointed in 1:3 tinted cement mortar, including ?mm wide strip of 375 micron embossed dampproof course in accordance with SANS 952 Type B underlay and necessary additional battens | m
24 | Hips of tiles to match roofing tiles, bedded and pointed in 1:3 tinted cement mortar, including ?mm wide strip of 375 micron embossed dampproof course in accordance with SANS 952 Type B underlay, raking cutting to tiles on both sides and necessary additional battens | m
25 | Verges of capping tiles to match roofing tiles, fixed with non-corrosive fixing accessories | m
26 | Extra over for purpose made tile to end of ridge | No
27 | Extra over for purpose made tile at intersection between ridge and two hips | No
28 | Extra over for type ? ventilation tile | No
SHINGLES
User note
Western red cedar is the wood normally used for making shingles and is imported. Other types of wood such as oak, elm, pine and teak have apparently not given satisfactory results. The nominal length of western red cedar shingles is 400mm and the width varies from 75 to 300mm
The minimum pitch recommended for a 125mm gauge (i.e. 125mm length exposed to the weather) is 30 degrees, but if the gauge is decreased the pitch may be reduced (e.g. 20 degrees with a 95mm gauge)
Close boarding and underlays are not necessary for prevention of water penetration as the shingles lie closely upon one another, thus ensuring a draught proof roof
Western red cedar shingles in approximately 400mm lengths and widths varying from 75 to 300mm, laid with 125mm gauge and minimum side laps of 38mm and nailed with non-corrosive clout nails to and including ? x ?mm sawn softwood battens at 125mm centres
29 | Roof covering with a ? degree pitch | m2
30 | Side cladding to gables etc | m2
31 | Soffit cladding to eaves overhangs etc | m2
32 | Roof covering and side cladding to dormers, turrets, etc | m2
33 | Circular cutting | m
34 | Extra on roof covering for double course at eaves including ? x ?mm sawn softwood tilting fillet | m
35 | Close cut and mitred hips including 0,6mm thick galvanised sheet iron (sheet copper? sheet aluminium?) soakers and necessary additional battens | m
36 | Close cut and mitred valleys including 0,6mm thick galvanised sheet iron (sheet copper? sheet aluminium?) soakers and necessary additional battens | m
37 | Saddle ridges of narrow width shingles laid with top ends lapped alternately and minimum side laps of 38mm and nailed with non-corrosive clout nails, including 0,6mm thick galvanised sheet iron (sheet copper? sheet aluminium?) lining and necessary additional battens | m
38 | Clean down and oil shingle roof covering with two saturation coats of special shingle roofing oil in accordance with the manufacturer's instructions | m2
THATCH
User note
Grass in the Gauteng area suitable for thatch is the hyparrhenia species and is obtainable in lengths varying from 760 to 1020mm
The minimum density to which the above mentioned grass should be compacted is 30kg/m²/150mm thickness
The fibre blanket usually consists of an interlay or an underlay of multi-layered fire-retardent reinforced double-sided aluminium foil sheeting
Where SANS 457-2 and SANS 0177-3 in the following heading is not applicable, refer to other suitable construction standards or provide full specifications
150mm Thick thatch of hand cut grass of the hyparrhenia? species in lengths varying from 760 to 1020mm laid in bundles of suitable size, compacted to a minimum density of 30kg/mÃ½/150 mm thickness and fixed by means of suitable fixing rods interlaced through and over the bundles at not exceeding 600mm centres and secured with tarred twine to and including eucalyptus battens CCA treated in accordance with SANS 457-2, varying in diameter from 20 to 40mm, spaced at maximum 300mm centres generally and at closer centres nearer to eaves, including a fire-retardent interlay of multi-layered reinforced double-sided aluminium foil sheeting in accordance with SANS 1381-4 with a mass of not less than 272g/m² and a Class I fire rating in accordance with SANS 0177-3
39 | Covering to general roof slopes | m2
40 | Covering to general roof slopes including a spreadlayer to exposed soffit | m2
41 | Covering to dormers, turrets, etc | m2
42 | Ridges formed by extending covering above ridge level on the one roof slope, bending over and down on the opposite slope and fixing and securing as described for roof covering and repeating the process on the opposite roof slope including covering with galvanised wire bird netting 900mm girth and necessary additional fixing rods | m
43 | Prefabricated continuous glass fibre ridge (hip?) cappings over thatch roof covering of not less than 1,5mm thick material 1300mm girth and in suitable lengths, securely fixed to thatch with 75mm wide lapped and sealed heading joints, including grass filling under | m
44 | Extra over ridge capping for purpose made angle piece | No
45 | Extra over ridge capping for purpose made curved returned end piece | No
PROFILED FIBRE-CEMENT SHEETING AND ACCESSORIES
User note
When the pitch of the roof is less than 9 degrees or if dustproofing is required then the description of roof covering "with side and end laps sealed" is to be used
? sheeting and accessories, fixed to timber (steel?) purlins or rails
? profiled sheeting and accessories with "?" factory applied polyacrylic emulsion paint finish on one side (both?) side(s) fixed to timber (steel?) purlins or rails
46 | Roof covering with pitches not exceeding 25 degrees | m2
47 | Roof covering with a ? degree pitch | m2
48 | Roof covering with pitches not exceeding 25 degrees and with side and end laps sealed with 12 x 25mm closed cell bitumen impregnated polyurethane foam strips | m2
49 | Side cladding | m2
50 | Soffit cladding | m2
51 | Circular cutting | m
52 | Extra over roof coverings (side cladding? soffit cladding?) for ?mm (?kg/m²?) semi-opaque ?% light transmission type ? translucent polycarbonate sheet panels | m2
53 | Extra over roof coverings for soaker flange sheet suitable for type ? ventilator with ? x ?mm throat | No
54 | Side apron flashings | m
55 | End apron flashings | m
56 | Plain fixed angle ridge (hip?) cappings | m
57 | Plain adjustable ridge (hip?) cappings | m
58 | Close fitting adjustable ridge cappings | m
59 | Fixed angle sawtooth ridge cappings | m
60 | Adjustable sawtooth ridge cappings | m
61 | Fixed angle wide profile ridge sheets ?mm girth | m
62 | Fixed angle wide profile curved ridge sheets ?mm girth | m
63 | Birdproofing | m
64 | Eaves fillers | m
65 | Straight sill flashings | m
66 | U-flashings | m
67 | Hip end cap | No
68 | Ridge end cap | No
69 | Junction piece at intersection of ridge with two hip cappings | No
PROFILED METAL SHEETING AND ACCESSORIES
User note
Profiled metal sheeting is available in various thicknesses Usually Z275 spelter galvanising is used in inland areas and Z600 spelter galvanising for coastal areas. However galvanised sheeting is generally not used in coastal areas When the pitch of troughed roof covering is less than 5 degrees or if dustproofing is required then the description of roof coverings "with side laps sealed" is to be used
Where roof coverings are fixed on top of rigid board insulation to purlins etc they are to be described as such Note that besides galvanised steel, sheeting is also available in corten steel, stainless steel, copper and aluminium
? 0,5 (0,6?)mm Z275 (Z450? Z600?) spelter galvanised corrugated steel sheets fixed to timber (steel?) purlins or rails
70 | Roof covering with pitches not exceeding 25 degrees | m2
71 | Roof covering with a ? degree pitch | m2
72 | Side cladding | m2
73 | Soffit cladding | m2
74 | Roof covering and side cladding to dormers, turrets, etc | m2
75 | Circular cutting | m
76 | Extra over roof covering for ? degree bullnose (lip down) to ?mm radius at eaves | m
77 | Extra over roof covering for ? degree curved turn-up (lip up) to ?mm radius at top edge | m
0,6 (0,8?) mm Z275 (Z450? Z600?) spelter galvanised steel sheet accessories to preceding roof covering (and claddings)?
78 | Rolled edge at verges | m
79 | Roll-top type ridge cappings ?mm girth, including dressing edges into corrugations of roof covering on both sides | m
80 | Roll-top type hip cappings ?mm girth, including dressing edges into corrugations of roof covering | m
81 | Valley gutters (inverted roll-top ridge capping) ?mm girth | m
82 | Cover flashings ?mm girth | m
83 | Side wall flashings ?mm girth | m
84 | Head wall flashings ?mm girth | m
? 0,5 (0,6?)mm Z275 (Z450? Z600?) spelter galvanised corrugated steel sheets with "?" finish of approved standard colour on one side and standard grey backing finish on reverse side, fixed to timber (steel?) purlins or rails
85 | Roof covering with pitches not exceeding 25 degrees | m2
86 | Roof covering with a ? degree pitch | m2
87 | Side cladding | m2
88 | Soffit cladding | m2
89 | Roof covering and side cladding to dormers, turrets, etc | m2
90 | Circular cutting | m
91 | Extra over roof covering for ? degree bullnose (lip down) to ?mm radius at eaves | m
92 | Extra over roof covering for ? degree curved turn-up (lip up) to ?mm radius at top edge | m
0,6 (0,8?) mm Z275 (Z450? Z600?) spelter galvanised steel sheet accessories to preceding roof covering (and side cladding?) (and side and soffit cladding?) with "?" finish of approved standard colour on one side and standard grey backing finish on reverse side
93 | Rolled edge at verges | m
94 | Roll-top type ridge cappings ?mm girth, including dressing edges into corrugations of roof covering on both sides | m
95 | Roll-top type hip cappings ?mm girth, including dressing edges into corrugations of roof covering | m
96 | Valley gutters (inverted roll-top ridge capping) ?mm girth | m
97 | Cover flashings ?mm girth | m
98 | Side wall flashings ?mm girth | m
99 | Head wall flashings ?mm girth | m
? 0,5 (0,6? 0,8? 1,0?)mm Z275 (Z600?) spelter galvanised troughed steel sheets in single lengths (exceeding 13m)?, fixed to timber (steel?) purlins or rails
100 | Roof covering with pitches not exceeding 25 degrees | m2
101 | Roof covering with a ? degree pitch | m2
102 | Roof covering with pitches not exceeding 25 degrees and with side laps seam stitched | m2
103 | Roof covering with pitches not exceeding 25 degrees with side laps sealed with 6 x 20mm closed cell bitumen impregnated polyurethane foam strips and seam stitched | m2
104 | Roof covering with pitches not exceeding 25 degrees, circular along the fall to ?mm radius | m2
105 | Roof covering with pitches not exceeding 25 degrees, circular along the fall to ?mm radius with side laps sealed with 6 x 20mm closed cell bitumen impregnated polyurethane foam strips and seam stitched | m2
106 | Side cladding | m2
107 | Side cladding circular on plan to ?m radius | m2
108 | Soffit cladding | m2
109 | Roof covering and side cladding to dormers, turrets, etc | m2
110 | Circular cutting | m
111 | Extra over roof covering (side cladding? soffit cladding?) for ?mm (?kg/m²?) semi-opaque ?% light transmission type ? translucent polycarbonate sheet panels | m2
112 | Extra over roof covering for ? degree crank occuring ?mm and ?mm respectively from ends of sheets to form ridge | m
113 | Extra over roof covering for ? degree bullnose to ?mm radius, at ends | m
114 | Extra over roof covering for ? degree curved turn-up to ?mm radius, at ends | m
0,6 (0,8?)mm Z275 (Z600?) spelter galvanised steel sheet accessories to preceding roof coverings (and side cladding)? (and side and soffit cladding)?
115 | Ridge cappings ?mm girth | m
116 | Hip cappings ?mm girth | m
117 | Corner trims ?mm girth | m
118 | Gable trims ?mm girth | m
119 | Cover flashings ?mm girth | m
120 | Side wall flashings ?mm girth | m
121 | Head wall flashings ?mm girth | m
122 | Apex flashings ?mm girth | m
123 | Apron flashings ?mm girth | m
124 | Z-profile flashings ?mm girth | m
125 | Drip flashing ?mm girth | m
126 | Sill flashings ?mm girth | m
127 | Jamb flashings ?mm girth | m
128 | Narrow and broad flute closers ?mm girth | m
129 | Narrow and broad flute closers ?mm girth, raking at valleys or hips | m
130 | Moulded narrow and broad rib polyethelene filler blocks | m
131 | Moulded narrow and broad rib polyethelene filler blocks, raking at valleys or hips | m
? 0,5 (0,6? 0,8? 1,0?)mm Z275 (Z600?) spelter galvanised troughed steel sheets in single lengths (exceeding 13m)? with "?" finish of approved standard colour on one side and standard grey backing finish on reverse side, fixed to timber (steel?) purlins or rails
132 | Roof covering with pitches not exceeding 25 degrees | m2
133 | Roof covering with a ? degree pitch | m2
134 | Roof covering with pitches not exceeding 25 degrees and with side laps seam stitched | m2
135 | Roof covering with pitches not exceeding 25 degrees with side laps sealed with 6 x 20mm closed cell bitumen impregnated polyurethane foam strips and seam stitched | m2
136 | Roof covering with pitches not exceeding 25 degrees, circular along the fall to ?mm radius | m2
137 | Roof covering with pitches not exceeding 25 degrees, circular along the fall to ?mm radius with side laps sealed with 6 x 20mm closed cell bitumen impregnated polyurethane foam strips and seam stitched | m2
138 | Side cladding | m2
139 | Side cladding circular on plan to ?m radius | m2
140 | Soffit cladding | m2
141 | Roof covering and side cladding to dormers, turrets, etc | m2
142 | Circular cutting | m
143 | Extra over roof covering (side cladding? soffit cladding?) for ?mm (?kg/m²?) semi-opaque ?% light transmission type ? translucent polycarbonate sheet panels | m2
144 | Extra over roof covering for ? degree crank occuring ?mm and ?mm respectively from ends of sheets to form ridge | m
145 | Extra over roof covering for ? degree bullnose to ?mm radius, at ends | m
146 | Extra over roof covering for ? degree curved turn-up to ?mm radius, at ends | m
0,6 (0,8?)mm Z275 (Z600?) spelter galvanised steel sheet accessories to preceding roof coverings (and side cladding?) (and side and soffit cladding?) with "?" finish of approved standard colour on one side and standard grey backing finish on reverse side
147 | Ridge cappings ?mm girth | m
148 | Hip cappings ?mm girth | m
149 | Corner trims ?mm girth | m
150 | Gable trims ?mm girth | m
151 | Cover flashings ?mm girth | m
152 | Side wall flashings ?mm girth | m
153 | Head wall flashings ?mm girth | m
154 | Apex flashings ?mm girth | m
155 | Apron flashings ?mm girth | m
156 | Z-profile flashings ?mm girth | m
157 | Drip flashing ?mm girth | m
158 | Sill flashings ?mm girth | m
159 | Jamb flashings ?mm girth | m
160 | Narrow and broad flute closers ?mm girth | m
161 | Narrow and broad flute closers ?mm girth, raking at valleys or hips | m
162 | Moulded narrow and broad rib polyethelene filler blocks | m
163 | Moulded narrow and broad rib polyethelene filler blocks, raking at valley or hips | m
? 0,5 (0,6? 0,8?)mm Z275 (Z450?) spelter galvanised ribbed steel sheets in single lengths (exceeding 13m)?, fixed to timber (steel?) purlins or rails
164 | Roof covering with pitches not exceeding 25 degrees | m2
165 | Roof covering with a ? degree pitch | m2
166 | Side cladding | m2
167 | Soffit cladding | m2
168 | Roof covering and side cladding to dormers, turrets, etc | m2
169 | Circular cutting | m
170 | Extra over roof covering (and side cladding?) (and side and soffit cladding?) for ?mm (?kg/m²?) semi-opaque ?% light transmission type ? translucent polycarbonate sheet panels | m2
171 | Extra over roof covering for ? degree crank occuring ?mm and ?mm respectively from ends of sheets to form ridge, including rib caps and sealing | m
172 | Extra over roof covering for ? degree bullnose to ?mm radius, at eaves ends | m
173 | Extra over roof covering for ? degree curved turn-up to ?mm radius, at top ends | m
0,6 (0,8?)mm Z275 (Z450?) spelter galvanised steel sheet accessories to preceding roof covering (and side cladding?) (and side and soffit cladding?)
174 | Ridge cappings ?mm girth | m
175 | Hip cappings ?mm girth | m
176 | Valley gutters ?mm girth | m
177 | Internal corner trims ?mm girth | m
178 | External corner trims ?mm girth | m
179 | Cover flashings ?mm girth | m
180 | Side wall flashings ?mm girth | m
181 | Head wall flashings ?mm girth | m
182 | Apex flashings ?mm girth | m
183 | Barge fascias ?mm girth, including packing pieces | m
184 | Combined fascia and gutters ?mm girth, fixed to roof sheeting with and including clips | m
185 | Extra over for stopped end | No
186 | Extra over for angle | No
187 | Extra over for outlet with nozzle for and jointing to ? x ?mm diameter rainwater pipe including domical grating | No
? 0,5 (0,6? 0,8?)mm Z275 (Z450?) spelter galvanised ribbed steel sheets in single lengths (exceeding 13m)?, with "?" finish of approved standard colour on one side and standard grey backing finish on reverse side, fixed to timber (steel?) purlins or rails
188 | Roof covering with pitches not exceeding 25 degrees | m2
189 | Roof covering with a ? degree pitch | m2
190 | Side cladding | m2
191 | Soffit cladding | m2
192 | Roof covering and side cladding to dormers, turrets, etc | m2
193 | Circular cutting | m
194 | Extra over roof covering (and side cladding?) (and side and soffit cladding?) for ?mm (?kg/m²?) semi-opaque ?% light transmission type ? translucent polycarbonate sheet panels | m2
195 | Extra over roof covering for ? degree crank occuring ?mm and ?mm respectively from ends of sheets to form ridge, including rib caps and sealing | m
196 | Extra over roof covering for ? degree bullnose to ?mm radius, at eaves ends | m
197 | Extra over roof covering for ? degree curved turn-up to ?mm radius, at top ends | m
0,6 (0,8?)mm Z275 (Z450?) spelter galvanised steel sheet accessories to preceding roof covering (and side cladding?) (and side and soffit cladding?) with "?" finish of approved standard colour on one side and standard grey backing finish on reverse side
198 | Ridge cappings ?mm girth | m
199 | Hip cappings ?mm girth | m
200 | Valley gutters ?mm girth | m
201 | Internal corner trims ?mm girth | m
202 | External corner trims ?mm girth | m
203 | Cover flashings ?mm girth | m
204 | Side wall flashings ?mm girth | m
205 | Head wall flashings ?mm girth | m
206 | Apex flashings ?mm girth | m
207 | Barge fascias ?mm girth, including packing pieces | m
208 | Combined fascia and gutters ?mm girth, fixed to roof sheeting with and including clips | m
209 | Extra over for stopped end | No
210 | Extra over for angle | No
211 | Extra over for outlet with nozzle for and jointing to ? x ?mm diameter rainwater pipe including domical grating | No
?mm (?kg/m²?) ? profile semi-opaque ?% light transmission type ? translucent polycarbonate sheeting with ?mm side laps and ?mm end laps, fixed to timber (steel?) purlins or rails
212 | Roof covering with pitches not exceeding 25 degrees | m2
213 | Roof covering with a ? degree pitch | m2
214 | Roof covering with pitches not exceeding 25 degrees with side laps sealed with 6 x 20mm closed cell bitumen impregnated polyurethane foam strips and seam stitched | m2
215 | Side cladding | m2
216 | Circular cutting | m
ROOF VENTILATORS
Manufactured by "?"
217 | Type ? fibre-cement plain wing continuous ridge ventilators to 30 degrees angle and with base wing 230mm wide fixed through fibre-cement roof sheeting to steel purlins including watertight heading joints, necessary sealing strips, fixing accessories, etc | m
218 | Extra over for closed end piece | No
219 | Type ? fibre-cement ventilator fixed on soaker flange sheet (soaker flange sheet elsewhere) including sealing strips, fixing accessories, etc | No
220 | Type ? galvanised sheet steel multi-purpose ventilator 1,83m long fixed through troughed roof sheeting to steel purlins including flashings, closers, sealing strips, etc | No
ROOF AND WALL INSULATION
User note
Where SANS 1381-4 and SANS 0177-3 in the following heading is not applicable, refer to other suitable construction standards or provide full specifications
Multi-layered reinforced double-sided aluminium foil sheeting in accordance with SANS 1381-4 with a mass of not less than 293g/mÃ½ and a Class I fire rating in accordance with SANS 0177-3
Type ? polyethelene bubblefold aluminium foil faced one side sheeting
Type ? polyethelene bubblefold aluminium foil faced both sides sheeting
221 | Insulation sheeting fixed to underside of rafters (at approximately ?mm centres) with 150mm stapled laps including galvanised (PVC coated ?) steel straining wires at not exceeding 400mm centres and double-sided tape at edges where required | m2
222 | Insulation sheeting laid taut over purlins (at approximately ?mm centres) and fixed concurrent with roof covering with minimum 150mm stapled laps including galvanised (PVC coated?) steel straining wires at not exceeding 400mm centres and double-sided tape at edges where required | m2
50mm Thick "?" aluminium foil faced fibreglass blanket
223 | Insulation blanket laid taut over purlins (at approximately ?mm centres) and fixed concurrent with roof covering with stapled longitudinal flap joints, including fixing at top and bottom edges to purlins with and including hoop iron straps | m2
224 | Insulation blanket laid taut over purlins (at approximately ?mm centres) and fixed concurrent with roof covering with stapled longitudinal flap joints, including galvanised (PVC coated?) steel straining wires at not exceeding 300mm centres and fixing at top and bottom edges to purlins with and including hoop iron straps | m2
?mm Thick "?" aluminium foil faced polyisocyanurate foam core rigid board
?mm Thick "?" aluminium foil faced polyisocyanurate foam core rigid board with clear lacquer finish on one side (white lacquer finish on one side ?)
225 | Insulation boarding in ?mm widths with longitudinal flap joints, laid over purlins (at approximately ?mm centres) and fixed concurrent with roof covering, including holes through boards etc | m2
226 | Insulation boarding in ?mm widths with "?" H-section aluminium bearers at longitudinal joints, laid over purlins (at approximately ?mm centres) and fixed concurrent with roof covering, including holes through boards etc | m2
227 | Insulation boarding in ?mm widths with "?" H-section aluminium bearers at longitudinal joints, placed vertically against girts, bearers, etc (at approximately ?mm centres) and fixed concurrent with vertical cladding, including holes through boards etc | m2
FLAT SHEET METAL
User note
Where BS reference to grades, etc and SANS 92 in the following two headings is not applicable, refer to other suitable construction standards or provide full specifications
0,56mm Grade 004 HC sheet copper (1,2mm sheet aluminium of 3004/H4 alloy?) laid on boarding (boarding elsewhere) and sheets jointed in the direction of the flow by double-lock welts into standing seams (?mm high, overcloak ?mm, undercloak ?mm) and across the fall by double-lock welts (?mm wide, overcloak ?mm, undercloak ?mm) and attached to roof along standing seams with clips ?mm wide and ?mm girth cut from sheeting material, each double nailed to boarding with non-corrosive clout nails, bent up into seam and folded concurrent with sheeting in forming the welt
0,56mm Grade 004 HC sheet copper (1,2mm sheet aluminium of 3004/H4 alloy?) laid on boarding (boarding elsewhere) including an underlay of bituminous roofing felt in accordance with SANS 92 Type 60, butt jointed and fixed with non-corrosive clout nails with sheets jointed in the direction of the flow by double-lock welts into standing seams (?mm high, overcloak ?mm, undercloak ?mm) and across the fall by double-lock welts (?mm wide, overcloak ?mm, undercloak ?mm) and attached to roof along standing seams with clips ?mm wide and ?mm girth cut from sheeting material, each double nailed through underlay to boarding with non-corrosive clout nails, bent up into seam and folded concurrent with sheeting in forming the welt
228 | Roof covering with pitches not exceeding 25 degrees | m2
229 | Roof covering with a ? degree pitch | m2
230 | Roof covering with pitches not exceeding 25 degrees circular along the fall to ?m radius | m2
231 | Roof covering with pitches not exceeding 25 degrees, circular across the fall to ?m radius | m2
232 | Side cladding to gables etc | m2
233 | Roof covering and side cladding to dormers, turrets, etc | m2
234 | Circular cutting | m
SHEET METAL FLASHINGS, LININGS, COPINGS, ETC
0,6mm Galvanised sheet steel with ?mm laps
0,6mm Galvanised sheet steel with "?" silicone polyester finish on one side, with ?mm laps
0,6mm "?" sheet aluminium with ?mm laps
235 | Flashings | m2
236 | Stepped cover flashings | m2
237 | Stepped cover flashings to roof pitches exceeding 25 degrees | m2
238 | Soakers | m2
239 | Linings to valleys with riveted and sealed joints | m2
240 | Linings to box gutters with riveted and sealed joints | m2
241 | Antguards | m2
242 | Circular cutting | m
243 | Apron flashings ?mm girth with ?mm laps | m
244 | Cover flashings ?mm girth with ?mm laps | m
245 | Cover flashings ?mm girth with ?mm laps, including sealing top edge with mastic in and including groove in brickwork | m
246 | Cappings ?mm girth four times bent along length, with ?mm lapped riveted and sealed joints, sprung over and including suitable galvanised steel brackets at 500mm centres, plugged to brickwork or concrete | m
247 | Extra over for riveted and sealed angle | No
| Carried to final summary |  |  | Cur

## Carpentry and joinery
ITEM NO |  |  | QUANTITY | RATE | AMOUNT
BILL NO ?
CARPENTRY AND JOINERY
User note
Insert preambles/specifications as may be required or in order to supplement any applicable preambles, specifications or bills of quantities descriptions
Take note that these Model Bills of Quantities utilise abbreviated descriptions
The Model Preambles for Trades 2008 published by the Association of South African Quantity Surveyors is designed to support and extend the abbreviated bills of quantities descriptions by inter alia referring to SANS construction standards. Where such model preambles are not applicable (eg where BS or Euro construction standards are applicable or the design consultants provide other preambles/specifications for insertion), users are to ensure that the abbreviated descriptions when read in conjunction with the applicable measuring system, represents the full description by extending the abbreviated bills of quantities descriptions and/or by inserting appropriate preambles or specifications
Consider inserting the preambles hereunder when using the abovementioned Model Preambles for Trades 2008
Fixing
Items described as "nailed" shall be deemed to be fixed with hardened steel nails or pins, or to be shot-pinned, to brickwork or concrete
Items described as "plugged" shall be deemed to include screwing to fibre, plastic or metal plugs at not exceeding 500mm centres, and where described as "bolted", the bolts have been given elsewhere
Decorative thermosetting plastic laminate covering
Laminate covering shall be glued under pressure and edge strips of same shall be butt jointed at junctions with adjacent similar finish
STRUCTURAL TIMBERWORK ETC
Sawn softwood grade ?
Wrought softwood grade ?
User note
The following 2 items will only occur when the battens are not included under the roof covering or plate nailed roof construction
1 | ? x ?mm Battening at ?mm centres for tile (slate?) roof covering | m2
2 | Extra over for ? x ?mm tilting fillets at eaves | m
3 | ?mm Gutter boarding | m2
4 | ?mm Boarding to tank stands | m2
5 | ?mm Tongued and grooved roof boarding in ?mm widths | m2
6 | Circular cutting to boarding | m
7 | ? x ?mm Wall plates | m
8 | ? x ?mm Wall plates bolted | m
9 | ? x ?mm Bracing | m
10 | ? x ?mm Hangers | m
11 | ? x ?mm Runners | m
12 | ? x ?mm Trimmers | m
13 | ? x ?mm Sprockets | m
14 | ? x ?mm Ceiling joists in lengths not exceeding 2,4m | m
15 | ? x ?mm Ceiling joists in lengths exceeding ?m and not exceeding ?m | m
16 | ? x ?mm Common rafters in lengths not exceeding 2,4m | m
17 | ? x ?mm Common rafters in lengths exceeding ?m and not exceeding ?m | m
18 | ? x ?mm Common rafters in lengths exceeding 6,6m | m
19 | ? x ?mm Bearers bolted | m
20 | ? x ?mm Bearers in lengths not exceeding 2,4m | m
21 | ? x ?mm Bearers in lengths exceeding ?m and not exceeding ?m | m
22 | ? x ?mm Bearers in lengths exceeding 6,6m | m
23 | ? x ?mm Bolted roof truss members in lengths not exceeding 2,4m | m
24 | ? x ?mm Bolted roof truss members in lengths exceeding ?m and not exceeding ?m | m
25 | ? x ?mm Bolted roof truss members in lengths exceeding 6,6m | m
26 | ? x ?mm Valley boards | m
27 | ? x ?mm Gangboards | m
User note
The following two items are only to be measured if not already included with roof coverings
28 | ? x ?mm Cross battens at hips, valleys, etc | m
29 | ? x ?mm Tilting fillets | m
30 | ? x ?mm Purlins | m
31 | ? x ?mm Purlins bolted | m
32 | ? x ?mm Splayed purlins | m
33 | ? x ?mm Blocking piece ?mm long | No
Wrought laminated Saligna
Wrought laminated Saligna (architectural finish)
34 | ? x ?mm Bearers bolted to walls etc | m
35 | ? x ?mm Bolted beams | m
36 | ? x ?mm Bolted beams in single lengths exceeding 13m and not exceeding 18m | m
37 | ? x ?mm Bolted beams in single lengths exceeding ?m and not exceeding ?m | m
38 | ? x ?mm Bolted arched beam ?mm girth circular across depth to ?mm inner radius | No
Sundries
39 | Wrought faces on sawn timbers | m2
40 | Two coats creosote on sawn timbers | m2
41 | ?mm Long wrought end to ? x ?mm sawn timber | No
42 | ?mm Long wrought and shaped end to ? x ?mm sawn timber | No
43 | ?mm Diameter "Bulldog" double-sided timber connector | No
44 | ?mm Diameter split ring timber connector including grooves in timber | No
45 | ? x ?mm Type ? hurricane fastener including ?mm bolts with nuts and washers | No
46 | ?mm Diameter galvanised wire tie ?mm girth, wrapped around rafter and purlin with ends twisted together | No
47 | ? x ?mm Galvanised hoop iron roof tie ?m girth with both ends fixed to timber | No
PLATE NAILED TIMBER ROOF TRUSS CONSTRUCTION ETC
SUPPLEMENTARY PREAMBLES
Trusses are at maximum ?mm centres
Roof covering is type ? on purlins (battens?)
Ceiling is ?mm sheeting (with skimming?) on ? x ?mm brandering
References given in descriptions refer to the respective types of trusses detailed on the architect's/engineer's drawings numbered ? annexed to these bills of quantities (accompanying these bills of quantities?) for tender purposes
Dimensions in descriptions of trusses are nominal and actual measurements are to be obtained from the architect/engineer and/or taken on site before design or fabrication commences
Sawn softwood grade ?
48 | ? x ?mm Battening at ?mm centres for tile (slate?) roof covering | m2
49 | ? x ?mm Wall plates | m
50 | ? x ?mm Longitudinal bracing | m
51 | ? x ?mm Cross bracing | m
52 | ? x ?mm Purlins | m
53 | Truss type ?, ? x ?mm high overall | No
54 | Truss type ?, ? x ?mm high overall with ?mm eaves projection on one (both?) side(s?) | No
55 | Hipped end to double pitched roof ? x ?mm overall on plan x ?mm high overall, including part trusses, jack rafters, hip rafters, permanent bracing, etc (purlins (battens?) elsewhere) | Sets
56 | Hip and valley at L-intersection to double pitched roof, ? x ?mm overall on plan x ?mm high overall, including part trusses, jack rafters, hip and valley rafters, permanent bracing, etc (purlins (battens?) elsewhere) | Sets
57 | Roof construction to double pitched roof with two hipped ends, ? x ?m overall on plan x ?mm high overall, including trusses, jack rafters, permanent bracing and ? x ?mm purlins (battens?) at ? centres for roof covering (wall plates elsewhere) | Item
58 | Extra over for tilting fillets at eaves | m
59 | Extra over for wrought splayed purlins at eaves | m
ROOF BOARDING
Sawn softwood
60 | ?mm Tongued and grooved roof boarding in ?mm widths | m2
61 | ? x ?mm Valley (gutter ?) boarding | m2
62 | ?mm Boarding to tank stands | m2
63 | ? x ?mm Edge strips to tank stand boarding | m
64 | Extra over roof boarding for ? x ?mm trapdoor including ?mm trimmers and ? x ?mm cover strips | No
EAVES, VERGES, ETC
Sawn softwood
Wrought softwood
Wrought meranti
65 | Slatted eaves soffit covering of ? x ?mm wide slats at ?mm centres | m2
66 | Slatted verge soffit covering of ? x ?mm wide slats at ?mm centres | m2
67 | Eaves soffit covering of ?mm tongued and grooved boarding in ?mm widths | m2
68 | Verge soffit covering of ?mm tongued and grooved boarding in ?mm widths | m2
69 | ? x ?mm Branders | m
70 | ? x ?mm Branders wrought on one face | m
71 | ? x ?m Bearers in lengths not exceeding 2,4m | m
72 | ? x ?mm Hangers in short lengths | m
73 | ?mm Quadrant beads | m
74 | ? x ?mm Beads | m
75 | ?mm Half round cover strips | m
76 | ? x ?mm Fascias and barge boards | m
Medium (High?) density plain (textured?) fibre-cement flat sheets
User note
Medium density sheets are available in 4mm, 6mm, 9mm and 12mm thicknesses and high density sheets in 5mm, 10mm, 15mm and 20mm thicknesses Standard widths are 900mm and 1200mm High density fibre-cement sheets are recommended for eaves coverings
77 | ?mm Eaves soffit covering (brandering elsewhere) | m2
78 | ?mm Eaves soffit covering including ? x ?mm sawn softwood branders along edges, along centre and at ?mm centres across sheets | m2
79 | ?mm Verge soffit covering (brandering elsewhere) | m2
80 | ?mm Verge soffit covering including ? x ?mm sawn softwood branders along edges and at ?mm centres across sheets | m2
Medium (High?) density plain (textured?) fibre-cement fascias and barge boards
User note
High density plain fascias and barge boards are available in 10mm and 15mm thicknesses and medium density plain fascias and barge boards in 12mm thickness only Textured fascias and barge boards are available in medium density only in thicknesses of 9mm and 12mm Standard widths are 150mm, 225mm and 300mm for plain fascias and barge boards and 150mm and 225mm for textured fascias and barge boards
81 | ? x ?mm Fascias and barge boards, including galvanised steel (plastic? aluminium?) H-profile jointing strips | m
82 | 12 x ?mm Grooved fascias and barge boards, including galvanised steel (plastic? aluminium?) H-profile jointing strips | m
Fibre-cement socketless (socketed?) barge boards
83 | ? x ?mm Barge boards, including aluminium H-profile jointing strips etc | m
84 | Extra over ? x ?mm socketed barge board for standard curved end (up) | No
85 | Extra over ? x ?mm socketed barge board for standard curved end (down) | No
86 | Extra over ? x ?mm socketless barge board for ? degree cranked section, ?mm overall girth | No
87 | Extra over ? x ?mm socketless barge board for curved section to ?mm extreme radius x ?mm extreme overall girth | No
88 | Extra over ? x ?mm socketless barge boards for curved end (up) to ?mm extreme radius x ?mm extreme overall girth | No
89 | Extra over ? x ?mm socketless barge board for curved end (down) to ?mm extreme radius x ?mm extreme overall girth | No
FLOORS AND SKIRTINGS
FLOORS
Sawn softwood
90 | ? x ?mm Floor battens wired to concrete with 4mm diameter galvanised wire ties at not exceeding ?mm centres, each tie bent double, embedded in concrete, bound around batten and twisted together including saw cuts in batten for same | m
91 | ? x ?mm Floor joists in lengths not exceeding 2,4m | m
92 | ? x ?mm Floor joists in lengths exceeding ?m and not exceeding ?m | m
93 | ? x ?mm Floor joists in lengths exceeding 6,6m | m
94 | ? x ?mm Bearers in lengths not exceeding 2,4m | m
95 | ? x ?mm Bearers in lengths exceeding ?m and not exceeding ?m | m
96 | ? x ?mm Bearers in lengths exceeding 6,6m | m
Wrought saligna
Wrought ?
97 | Flooring of ?mm tongued and grooved boarding in ?mm widths | m2
98 | Circular cutting | m
99 | ? x ?mm Risers with rebated top edge let into and including groove in treads | m
100 | ? x ?mm Treads with rounded front edge | m
101 | Extra over flooring for ? x ?mm trapdoor with ? x ?mm framing and ? x ?mm rebated trimmers all round | No
SKIRTINGS
Wrought softwood
Wrought meranti
Wrought ?
102 | ? x ?mm Skirtings | m
103 | ? x ?mm Skirtings, nailed | m
104 | ? x ?mm Skirtings, plugged | m
105 | ? x ?mm Skirtings stepped over treads and risers of stairs, nailed | m
106 | ? x ?mm Skirtings stepped over treads and risers of stairs, plugged | m
107 | ?mm Raking skirtings ?mm high extreme with bottom edge cut and fitted over treads and risers of stairs, plugged | m
108 | ? x ?mm Skirtings including ?mm quadrant bead, nailed | m
109 | ? x ?mm Skirtings including ?mm quadrant bead, plugged | m
TIMBER DOORS, WINDOWS, ETC
Fire doors
User note
Where SANS 1253 in the following description is not applicable, refer to other suitable construction standards or provide full specifications
Fire doors are to be in accordance with SANS 1253
DOORS ETC
Wrought ? fanlights
Wrought ? fanlights hung to steel frames
Wrought ? doors
Wrought ? doors hung to steel frames
110 | ?mm Fanlight ? x ?mm high of ?mm wide frame, in single pane, rebated all round including ? x ?mm glazing beads | No
111 | ?mm Fanlight ? x ?mm high of ?mm wide frame and mullion, in two panes, rebated all round including ? x ?mm glazing beads | No
112 | ?mm Sash door ? x ?mm high of ?mm wide top rail and stiles and ?mm wide bottom rail, in single pane, rebated all round including ? x ?mm glazing beads | No
113 | ?mm Sash door ? x ?mm high of ?mm wide top rail, middle rail and stiles and ?mm wide bottom rail, in two panes, rebated all round including ? x ?mm glazing beads | No
114 | ?mm Sash double door ? x ?mm high with rebated (flush?) meeting stiles, each leaf of ?mm wide top rail and stiles and ?mm wide bottom rail, in single pane, rebated all round including ? x ?mm glazing beads | No
115 | ?mm Batten door ? x ?mm high of ? x ?mm top, middle and bottom ledges and braces and covered with ?mm tongued and grooved V-jointed one side vertical boarding | No
116 | ?mm Framed and ledged batten door ? x ?mm high of ?mm wide top rail and stiles, ? x ?mm middle ledge and ? x ?mm bottom ledge, filled in with ?mm tongued and grooved V-jointed one side vertical boarding with tongued and grooved joints to top rail and stiles and with inner edges of framing and abutting edges of boarding chamfered to form V-joint | No
117 | ?mm Framed, ledged and braced batten door ? x ?mm high of ?mm wide top rail and stiles, ? x ?mm middle ledge and braces and ? x ?mm bottom ledge, filled in with ?mm tongued and grooved V-jointed one side vertical boarding with tongued and grooved joints to top rail and stiles and with inner edges of framing and abutting edges of boarding chamfered to form V-joint and provided with ? x ?mm rebated, splayed and grooved weather board fixed in groove near bottom edge | No
118 | ?mm Framed, ledged and braced batten double door ? x ?mm high with rebated (flush?) meeting stiles, each leaf of ?mm wide top rail and stiles, ? x ?mm middle ledge and braces and ? x ?mm bottom ledge, filled in with ?mm tongued and grooved V-jointed one side vertical boarding with tongued and grooved joints to top rail and stiles and with inner edges of framing and abutting edges of boarding chamfered to form V-joint and provided with ? x ?mm rebated, splayed and grooved weather board fixed in groove near bottom edge | No
119 | ?mm Framed, ledged and braced batten door ? x ?mm high of ?mm wide top rail and stiles, ? x ?mm middle ledge and braces and ? x ?mm bottom ledge, filled in with ?mm tongued and grooved V-jointed one side vertical boarding with tongued and grooved joints to top rail and stiles and with inner edges of framing and abutting edges of boarding chamfered to form V-jointed and covered at back with ?mm plywood with matching veneer, let into and including rebates all round | No
120 | ?mm Single panel door ? x ?mm high of ?mm wide top rail and stiles, ? mm wide bottom rail and ? x ?mm middle ledge, filled in with ?mm tongued and grooved V-jointed one side vertical boarding with tongued and grooved joints to rails and stiles and with inner edges of framing and abutting edges of boarding chamfered to form V-joint | No
121 | ?mm Single panel door ? x ?mm high with ?mm wide top rail and stiles, ? mm wide bottom rail and ? x ?mm middle ledge and braces, filled in with ?mm tongued and grooved V-jointed one side vertical boarding with tongued and grooved joints to rails and stiles and with inner edges of framing and abutting edges of boarding chamfered to form V-joint | No
122 | ?mm Single panel stable door ? x ?mm high with rebated meeting rails, each leaf of ?mm wide top rail, stiles and bottom rail and ? x ?mm brace, filled in with ?mm tongued and grooved V-jointed one side vertical boarding with tongued and grooved joints to rails and stiles and with inner edges of framing and abutting edges of boarding chamfered to form V-joint | No
123 | ?mm Single panel double door ? x ?mm high with rebated (flush?) meeting stiles, each leaf of ?mm wide top rail and stiles, ? x ?mm bottom rail and ? x ?mm middle ledge and brace, filled in with ?mm tongued and grooved V-jointed one side vertical boarding with tongued and grooved joints to rails and stiles and with inner edges of framing and abutting edges of boarding chamfered to form V-joint | No
124 | ?mm Two panel door ? x ?mm high with ?mm wide top rail, middle rail and stiles, ?mm wide bottom rail and ?mm thick raised and fielded both sides panels | No
125 | ?mm Two panel double door ? x ?mm high, with rebated (flush?) meeting stiles, each leaf with ?mm wide top rail, middle rail and stiles, ?mm wide bottom rail and ?mm thick raised and fielded both sides panels | No
? hollow core flush doors with 3,2mm plain (prime-coated? finished white?) hardboard covering on both sides, hung to steel frames
? hollow core flush doors with commercial veneer
? hollow core flush doors with commercial veneer, hung to slide
? hollow core flush doors with commercial veneer, hung to steel frames
? semi-solid flush doors with 3,2mm plain (prime-coated? finished white?) hardboard covering on both sides, hung to steel frames
? semi-solid flush doors with ? veneer
? semi-solid flush doors with ? veneer, hung to steel frames
? solid chipcore flush doors with ? veneer
? solid chipcore flush doors with ? veneer, hung to steel frames
? solid laminated external quality flush doors with ? veneer
? solid laminated external quality flush doors with ? veneer, hung to steel frames
126 | 40mm (44mm?) Door ? x ?mm high | No
127 | 40mm (44mm?) Double door ? x ?mm high with rebated (flush?) meeting edges | No
128 | 40mm (44mm?) Double door ? x ?mm high with rounded vertical edges | No
129 | 40mm (44mm?) Double door ? x ?mm high with ?mm and ?mm wide unequal leaves, with rebated (flush?) meeting edges | No
130 | 40mm (44mm?) Door ? x ?mm high with ? x ?mm framed opening fitted with ? x ?mm wrought ? glazing beads on both sides | No
131 | 40mm (44mm?) Double door ? x ?mm high with rebated (flush?) meeting edges, each leaf with ? x ?mm framed opening fitted with ? x ?mm wrought ? glazing beads on both sides | No
132 | Extra over for ? x ?mm framed opening for metal louvre unit (louvre unit elsewhere) | No
? doors
133 | Type ? glazed door ? x ?mm high | No
134 | Type ? batten door ? x ?mm high | No
135 | Type ? panel door ? x ?mm high | No
? fire doors with ? veneer
User note
Fire doors are generally available in Class A (1 hour fire rating) and Class B (2 hour fire rating)
136 | Class ? fire door ? x ?mm high including pressed steel frame for ? brick wall and preparing frame for door closer and lock | No
137 | Class ? fire double door ? x ?mm high including pressed steel frame for ? brick wall and preparing frame for door closers | No
138 | Class ? fire double door ? x ?mm high, each leaf with ? x ?mm opening with clear fire rated glass, including pressed steel frame for ? brick wall and preparing frame for door closers | No
? folding doors including sliding gear, ironmongery, etc
139 | Single door for opening ? x ?mm high fixed to timber | No
140 | Single door for opening ? x ?mm high fixed to brickwork or concrete | No
141 | Double door for opening ? x ?mm high fixed to timber | No
142 | Double door for opening ? x ?mm high fixed to brickwork or concrete | No
? wrought ? horizontal slatted spring balanced tip-up garage doors including ironmongery etc
143 | Door for opening ? x ?mm high fixed to brickwork or concrete | No
WINDOWS
Wrought ? windows
? wrought ? windows
144 | Window type ? ? x ?mm high | No
FRAMES ETC
LININGS, POSTS, ETC
Wrought ?
145 | ? x ?mm Linings | m
146 | ? x ?mm Housed linings | m
147 | ? x ?mm Housed linings, plugged | m
148 | ? x ?mm Rebated linings | m
149 | ? x ?mm Rebated and housed linings | m
150 | ? x ?mm Rebated and housed linings, plugged | m
151 | ? x ?mm Posts | m
152 | ? x ?mm Posts, plugged | m
153 | ? x ?mm Posts, bolted | m
154 | ? x ?mm Rebated posts | m
155 | ? x ?mm Rebated posts, plugged | m
156 | ? x ?mm Rebated posts, bolted | m
FRAMED FRAMES, MULLIONS, TRANSOMS, ETC
Wrought ?
157 | ? x ?mm Frames | m
158 | ? x ?mm Rebated and angle rounded frames | m
159 | ? x ?mm Twice rebated and splayed transoms | m
160 | ? x ?mm Twice rebated and twice angle rounded mullions | m
User note
Alternate method of measurement
161 | ? x ?mm Rebated frame for ? x ?mm high door | No
162 | ? x ?mm Rebated and angle rounded frame for ? x ?mm high door | No
BEADS, ARCHITRAVES, SILLS, ETC
Wrought ?
163 | ? x ?mm Grounds | m
164 | ? x ?mm Grounds, nailed | m
165 | ? x ?mm Grounds, plugged | m
166 | ? x ?mm Glazing beads | m
167 | ? x ?mm Splayed glazing beads | m
168 | ? x ?mm Twice angle rounded glazing beads | m
169 | ? x ?mm Beads | m
170 | ?mm Quadrant beads | m
171 | ?mm Half round beads | m
172 | ? x ?mm Architraves | m
173 | ? x ?mm Architraves, plugged | m
174 | ? x ?mm Splayed and angle rounded architraves | m
175 | ? x ?mm Splayed and angle rounded architraves, plugged | m
176 | ? x ?mm Moulded architraves | m
177 | ? x ?mm Moulded architraves, plugged | m
178 | ? x ?mm Window sills | m
179 | ? x ?mm Window sills, plugged | m
180 | ? x ?mm Splay rebated, angle rounded and grooved window sills | m
STAIRS ETC
Two 1,2m wide stairs from ground floor to first floor, each with one intermediate landing, in duplex flats
Wrought ?
181 | Landings of ?mm tongued and grooved boarding in ?mm widths | m2
182 | Circular cutting | m
183 | ? x ?mm Cleats | m
184 | ? x ?mm Risers with rebated top edge let into and including groove in treads | m
185 | ? x ?mm Treads with half round front edge including blocking pieces | m
186 | Housed end of tread to stringer | No
187 | Half round end to ?mm wide tread | No
188 | ? x ?mm Stringers | m
189 | ? x ?mm Stringers, bolted | m
190 | ? x ?mm Bottom rails to balustrades | m
191 | ? x ?mm Four times angle rounded bottom rails to balustrades | m
192 | ? x ?mm Four times angle rounded continuous handrails with dowelled heading joints | m
193 | Extra over ? for rounded end | No
194 | Extra over ? for scrolled end | No
195 | Extra over ? for ramp or knee | No
196 | Extra over ? for bend | No
197 | Extra over ? for wreathed ramp | No
198 | Extra over ? for double wreathed ramp ?mm wide overall on plan | No
199 | Extra over for framing end of ? horizontal rail into newel | No
200 | Extra over for framing end of ? raking rail into newel | No
201 | ? x ?mm Baluster ?mm long with bottom end framed into bottom rail and top end framed into handrail | No
202 | ? x ?mm Baluster ?mm long with bottom end framed into raking bottom rail and top end framed into raking handrail | No
203 | ? x ?mm Newel ?mm long with bottom end framed into stringer and top end moulded for a length of ?mm | No
204 | ? x ?mm Newel ?mm long with bottom end framed into raking stringer and top end moulded for a length of ?mm | No
PANELLING
Sawn softwood
Wrought softwood
205 | ? x ?mm Grounds | m
206 | ? x ?mm Grounds, nailed | m
207 | ? x ?mm Grounds, plugged | m
208 | ? x ?mm Grounds wrought on one face, plugged | m
209 | ? x ?mm Bearers | m
210 | ? x ?mm Bearers, nailed | m
Wrought ?
211 | ?mm Slatted panelling of ? x ?mm horizontal (vertical?) slats at ?mm centres (grounds elsewhere) | m2
212 | ?mm Framed panelling ?mm high of ?mm wide framing and ?mm raised and fielded panels generally ?mm wide - three panels to the height | m2
213 | ? x ?mm Beads | m
214 | ? x ?mm Cover strips | m
215 | ? x ?mm Edge strips | m
216 | ? x ?mm Skirtings | m
217 | ? x ?mm Rebated and moulded skirtings | m
218 | ? x ?mm Cappings | m
Interior type particle board with ? veneer
Interior type particle board with matched ? veneer
219 | ?mm Flush panelling (grounds and cover strips elsewhere) | m2
220 | ?mm Flush panelling fixed to and including ? x ?mm wrought ? horizontal grounds at ?mm centres, plugged (cover strips elsewhere) | m2
Interior type particle board with ? veneer and veneered edges at open vertical joints
221 | ?mm Flush panelling generally in ?mm widths with ?mm wide open vertical joints (grounds elsewhere) | m2
222 | ?mm Flush panelling generally in ?mm widths with ?mm wide open vertical joints, fixed to and including ? x ?mm wrought ? horizontal grounds at ?mm centres, plugged | m2
Non-combustible fibreglass sound insulation
223 | 20mm Insulation felt (boards? mattresses?) of 24kg/m3 density fixed to walls between grounds behind panelling | m2
Linings, backings, etc
224 | Natural (Dyed?) moth-proof hessian stretched taut and stapled to timber | m2
225 | Fibreglass mosquito gauze stretched taut and stapled to timber | m2
226 | Galvanised steel mosquito gauze stretched taut and stapled to timber | m2
227 | Copper mosquito gauze stretched taut and stapled to timber | m2
228 | 12mm Mesh galvanised chicken wire stretched taut and stapled to timber | m2
DUCT COVERS
Sawn softwood
Wrought ?
229 | ? x ?mm Grounds, nailed | m
230 | ? x ?mm Grounds, plugged | m
231 | ? x ?mm Framed frames | m
232 | ? x ?mm Framed frames, plugged | m
233 | ? x ?mm Framed frames, bolted | m
234 | ? x ?mm Rebated and framed frames | m
235 | ? x ?mm Rebated and framed frames, plugged | m
236 | ? x ?mm Rebated and framed frames, bolted | m
Standard hardboard
Tempered hardboard
Interior type particle board with ? veneer
User note
In order to make more accurate allowances for screws and waste, linear items are preferable
237 | ?mm Duct covers in ?mm widths, fixed at ?mm centres along edges with chromium plated dome headed screws in cup washers | m2
238 | ?mm Duct covers ?mm wide, fixed at ?mm centres along edges with chromium plated dome headed screws in cup washers | m
239 | ?mm Duct covers ?mm wide, fixed at ?mm centres along edges with brass (stainless steel?) screws and washers | m
240 | ?mm Duct cover ? x ?mm high fixed at ?mm centres along edges with chromium plated dome headed screws in cup washers | No
Fibre-cement medium (high?) density plain (textured?) flat sheets
241 | ?mm Duct covers in ?mm widths, fixed at 450mm centres along edges with brass dome headed screws in cup washers | m2
242 | ?mm Duct covers ?mm wide, fixed at 450mm centres along edges with brass dome headed screws in cup washers | m
JOINERY SUNDRIES
Wrought ?
243 | Slatted shelving, seats, etc of ? x ?mm wide slats at ?mm centres | m2
244 | Slatted shelving, seats, etc of ? x ?mm wide slats at ?mm centres, screwed to steel framing including holes | m2
245 | ? x ?mm Bearers, nailed | m
246 | ? x ?mm Bearers, plugged | m
247 | ? x ?mm Bearers, bolted | m
248 | ? x ?mm Twice angle rounded chair rails, plugged | m
249 | ? x ?mm Rebated and moulded picture rails, plugged | m
250 | ? x ?mm Cappings, plugged | m
251 | ? x ?mm Hat and coat rails, nailed | m
252 | ? x ?mm Hat and coat rails, plugged | m
253 | ? x ?mm Twice angle rounded handrails | m
254 | Extra over for twice angle rounded returned end | No
255 | ? x ?mm Grooved and twice angle rounded handrails | m
256 | ?mm Diameter mopstick handrails | m
257 | Extra over for domed end | No
NOTICEBOARDS, KEYBOARDS, DUCKBOARDS, ETC
Wrought ?
258 | ? x ?mm Grounds, nailed | m
259 | ? x ?mm Grounds, plugged | m
260 | ? x ?mm Rebated surrounds, plugged | m
261 | ? x ?mm Twice rebated surrounds, plugged | m
262 | ? x ?mm Rebated and moulded surrounds | m
263 | ? x ?mm Rebated and moulded surrounds, plugged | m
264 | ? x ?mm Rebated and framed frames | m
265 | ? x ?mm Duckboard of ? x ?mm slats on flat at ?mm centres and two (three?) ? x ?mm cross bearers | No
Softboard
266 | 12mm Pinning boards glued to plastered walls | m2
Interior quality particle board
267 | ?mm Backboards | m2
268 | ?mm Backboards in ?mm widths plugged | m2
Foam backed polypropylene pinning boards
269 | ?mm Pinning boards in ?mm widths glued to backboards | m2
270 | ?mm Pinning boards in ?mm widths glued to plastered walls | m2
271 | ?mm Pinning board ? x ?mm high glued to backboard | No
272 | ?mm Pinning board ? x ?mm high glued to plastered walls | No
Pinning boards in classrooms
273 | Pinning board ?mm x ?mm high overall of ?mm interior quality particle board back with ?mm foam backed polypropylene pinning board glued on and with ? x ? wrought ? rebated and angle rounded framed surround, plugged | No
FITTINGS
TEN CUPBOARDS IN CLASSROOMS
Sawn softwood
Wrought softwood
Wrought ?
274 | ?mm Tops, shelves, sides, divisions, etc | m2
275 | ?mm Tops, shelves, sides, divisions, etc exceeding 300mm wide | m2
276 | Circular cutting | m
277 | ? x ?mm Cleats | m
278 | ? x ?mm Bearers | m
279 | ? x ?mm Bearers, nailed | m
280 | ? x ?mm Bearers, plugged | m
281 | ? x ?mm Skirtings | m
282 | ? x ?mm Edge strips | m
283 | ? x ?mm Twice angle rounded edge strips | m
284 | ? x ?mm Framed framing | m
285 | ? x ?mm Framed framing, plugged | m
286 | Drawer ? x ? x ?mm deep, of ? x ?mm grooved front, ? x ?mm grooved sides, ? x ?mm back and 3mm tempered hardboard bottom | No
287 | Drawer ? x ? x ?mm deep, of ? x ?mm grooved front, ? x ?mm grooved sides, ? x ?mm back and 3mm tempered hardboard bottom, including timber guides and runners | No
288 | ?mm Sash door ? x ?mm high, of ?mm wide framing, in single pane, rebated all round including ? x ?mm glazing beads on one side | No
Standard hardboard
Tempered hardboard
Interior quality particle board with ? veneer on one (both?) side(s)
? particle board with ? veneer on one (both?) side(s)
Water resistant particle board with ?mm decorative thermosetting plastic laminate on one side and balancing plastic laminate on other side
289 | ?mm Backboards | m2
290 | ?mm Tops, shelves, sides, divisions, etc | m2
291 | ?mm Adjustable shelving | m2
292 | Circular cutting | m
293 | Thermosetting plastic laminate edge strips ?mm wide applied after manufacture | m
294 | ?mm Cupboard door ? x ?mm high with decorative thermosetting plastic laminate edge strips all round | No
295 | ?mm Double cupboard door ? x ?mm high with rebated (flush?) meeting edges, each leaf with decorative thermosetting plastic laminate edge strips all round | No
Decorative thermosetting plastic laminate
? decorative plastic laminate
296 | ?mm Covering to tops, shelves, sides, divisions, etc | m2
297 | Circular cutting | m
298 | ?mm Edge strips ?mm wide | m
CUPBOARDS TO KITCHENS, BEDROOMS, ETC
User note
When using the following system of measuring cupboard fittings a detailed specification must either be annexed to the detail drawings of the cupboards or given in the bills of quantities
The following clause is to be amended if any or all the items of others trades, i.e. glass, ironmongery, metalwork, paint or varnish finishes are given separately and is to include a clear statement to this effect
SUPPLEMENTARY PREAMBLES
General
The following cupboard fittings are given as complete units i.e. the components of the units have not been given separately. Descriptions of such units shall, therefore, be deemed to include all components, assembling, housing, notching, glueing, blocking, planting-on and screwing with countersunk screws, edge strips, thermosetting plastic laminate, glass, ironmongery, metalwork, paint or varnish finishes, etc Prices are to include for all necessary filler pieces against walls etc
References
References given in descriptions refer to the respective types of fittings detailed on the architect's drawing(s) numbered ? annexed to these bills of quantities (accompanying these bills of quantities?) for tender purposes
Kitchen cupboards with type ? hinges, type ? handles and type ? telescopic drawer slides
299 | Wall cupboard type ? ? x ?mm high with top, sides, bottom, division, shelf, back and ? single (double?) hinged door(s) | No
300 | Floor cupboard type ? ? x ?mm high with top, sides, bottom, division, shelf, back and ? single (double?) hinged door(s?), necessary framework and ? drawers | No
301 | Sink cupboard type ? ? x ?mm high with sides, bottom, divisions, shelf, back and ? single (double?) hinged door(s?) (sink elsewhere) | No
Bedroom cupboards with type ? hinges, type ? handles, type ? roller catches to upper doors, type ? cupboard locks to lower doors, 100mm brass barrel bolts to lower double doors and clothes hanging rails in hanging spaces
302 | Cupboard type ? ? x ? x ?mm high with top, sides, bottom, division, shelves, doors, etc | No
| Carried to final summary |  |  | Cur

## Ceilings, partitions, etc
ITEM NO |  |  | QUANTITY | RATE | AMOUNT
BILL NO ?
CEILINGS, PARTITIONS AND ACCESS FLOORING
User note
Insert preambles/specifications as may be required or in order to supplement any applicable preambles, specifications or bills of quantities descriptions
Take note that these Model Bills of Quantities utilise abbreviated descriptions
The Model Preambles for Trades 2008 published by the Association of South African Quantity Surveyors is designed to support and extend the abbreviated bills of quantities descriptions by inter alia referring to SANS construction standards. Where such model preambles are not applicable (eg where BS or Euro construction standards are applicable or the design consultants provide other preambles/specifications for insertion), users are to ensure that the abbreviated descriptions when read in conjunction with the applicable measuring system, represents the full description by extending the abbreviated bills of quantities descriptions and/or by inserting appropriate preambles or specifications
Consider inserting the preambles hereunder when using the abovementioned Model Preambles for Trades 2008
Fixing
Items described as "nailed" shall be deemed to be fixed with hardened steel nails or pins, or to be shot-pinned, to brickwork or concrete
Items described as "plugged" shall be deemed to include screwing to fibre, plastic or metal plugs at not exceeding 500mm centres, and where described as "bolted", the bolts have been given elsewhere
Ceilings
Unless otherwise described ceilings shall be deemed to be horizontal
Bulkheads
Unless otherwise described bulkheads shall be deemed to be horizontal along the length
Steel components
All steel components for ceilings, partitions, etc are to be galvanised in accordance with SANS 121
CEILING TIMBERS, BEADS, INSULATION, ETC
Sawn softwood
Wrought softwood
Wrought ?
User note
The first four of the following items are applicable only when the brandering, due to irregularity etc thereof, can not be included with the ceilings
1 | ? x ?mm Branders | m
2 | ? x ?mm Branders, nailed | m
3 | ? x ?mm Branders, plugged | m
4 | ? x ?mm Branders wrought on one face, plugged | m
5 | ? x ?mm Ceiling joists | m
6 | ? x ?mm Runners | m
7 | ? x ?mm Hangers ?mm long | No
8 | ?mm Quadrant beads | m
9 | ? x ?mm Beads | m
10 | ? x ?mm Cornices, nailed | m
11 | ? x ?mm Cornices, plugged | m
12 | ? x ?mm Splayed cornices, nailed | m
13 | ? x ?mm Splayed cornices, plugged | m
14 | ? x ?mm Rebated cornices, nailed | m
15 | ? x ?mm Rebated cornices, plugged | m
16 | ? x ?mm Moulded cornices, nailed | m
17 | ? x ?mm Moulded cornices, plugged | m
Non-combustible fibreglass insulation of a density of not less than 10kg/m3 bonded with an inert thermo-setting resin
? insulation
18 | ?mm Insulation in blanket form closely fitted and laid on top of brandering between roof timbers etc | m2
19 | ?mm Insulation in blanket form lapped not less than 50mm along all edges and laid on top of brandering between roof timbers etc | m2
NAILED-UP CEILINGS
SUPPLEMENTARY PREAMBLES
Openings
Prices for openings for light fittings, ventilation grilles, air conditioning diffusers, etc are to include for any necessary additional support, trimming around, etc
6,4mm Gypsum plasterboard
6,4mm Gypsum plasterboard with galvanised steel (plastic? "Aluzinc"? "Chromaprep"? "Rhino M-strips"?) jointing strips
6,4mm Gypsum plasterboard with H-profile galvanised steel (PVC?) jointing strips
6,4mm Gypsum plasterboard with 6 x 50mm fibre cement cover strips over joints
6,4mm Gypsum plasterboard with ?mm wrought softwood half round cover strips over joints
9,5mm (12,5mm?) Taper-edge gypsum plasterboard with taped and skimmed flush joints
9,5mm Taper-edge gypsum plasterboard with taped joints and the whole finished with gypsum plaster trowelled to a smooth polished surface to the thickness recommended by the manufacturer
4,6mm Fibre-cement plain ceiling boards
4,6mm Fibre-cement plain ceiling boards with ? x ?mm cover strips over joints
4,6mm Fibre-cement plain ceiling boards with H-profile galvanised steel (PVC?) jointing strips
20 | Ceilings including standard steel brandering at ?mm centres in one direction only, joined with joiner sections and hung with suspension brackets including standard steel perimeter angles fixed to walls etc | m2
21 | Sloping ceilings including standard steel brandering at ?mm centres in one direction only, joined with joiner sections and hung with suspension brackets including standard steel perimeter angles fixed to walls etc | m2
22 | Vertical ceilings including standard steel brandering at ?mm centres in one direction only, joined with joiner sections and hung with suspension brackets | m2
23 | Ceilings including ? x ?mm sawn softwood brandering at ?mm centres and cross brandering at ?mm centres | m2
24 | Sloping ceilings including ? x ?mm sawn softwood brandering at ?mm centres and cross brandering at ?mm centres | m2
25 | Vertical ceilings including ? x ?mm sawn softwood brandering at ?mm centres and cross brandering at ?mm centres | m2
26 | Ceilings including ? x ?mm sawn softwood brandering at ?mm centres generally in one direction and ? x ?mm branders and cross branders at joints and edges of boards | m2
27 | Sloping ceilings including ? x ?mm sawn softwood brandering at ?mm centres generally in one direction and ? x ?mm branders and cross branders at joints and edges of boards | m2
28 | Vertical ceilings including ? x ?mm sawn softwood brandering at ?mm centres generally in one direction and ? x ?mm branders and cross branders at joints and edges of boards | m2
29 | Margins (borders?) ?mm (exceeding ?mm and not exceeding ?mm) wide flush with acoustic panel ceilings, including ? x ?mm sawn softwood brandering along edges and across at ?mm centres | m
30 | Circular cutting | m
31 | Horizontal portion of bulkhead ?mm wide including standard steel brandering at ?mm centres, joined with joiner sections and hung with suspension brackets (supporting framework elsewhere) | m
32 | Vertical portion of bulkhead ?mm high including standard steel brandering at ?mm centres, joined with joiner sections and hung with suspension brackets (supporting framework elsewhere) | m
33 | Sloping portion of bulkhead ?mm high (measured on slope) including standard steel brandering at ?mm centres, joined with joiner sections and hung with suspension brackets (supporting framework elsewhere) | m
34 | Horizontal portion of bulkhead ?mm wide including ? x ?mm sawn softwood brandering at ?mm centres (supporting framework elsewhere) | m
35 | Vertical portion of bulkhead ?mm high including ? x ?mm sawn softwood brandering at ?mm centres (supporting framework elsewhere) | m
36 | Sloping portion of bulkhead ?mm high (measured on slope) including ? x ?mm sawn softwood brandering at ?mm centres (supporting framework elsewhere) | m
37 | Rectangular bulkhead against wall, ?mm wide x ?mm high, including standard steel brandering at ?mm centres, joined with joiner sections and hung with suspension brackets (supporting framework elsewhere) | m
38 | Rectangular bulkhead against wall, ?mm wide x ?mm high, including ? x ?mm sawn softwood brandering at ?mm centres (supporting framework elsewhere) | m
39 | Bulkhead against wall with sloping front, ?mm wide on soffit x ?mm high (measured on slope), including standard steel brandering at ?mm centres, joined with joiner sections and hung with suspension brackets (supporting framework elsewhere) | m
40 | Bulkhead against wall with sloping front, ?mm wide on soffit x ?mm high (measured on slope), including ? x ?mm sawn softwood brandering at ?mm centres (supporting framework elsewhere) | m
41 | Opening for sprinkler head | No
42 | Opening for ?mm diameter downlighter | No
43 | Extra over ceiling for opening for ? x ?mm light fitting | No
44 | Extra over ceiling for ? x ?mm opening for ventilation grille/air conditioning diffuser | No
45 | Extra over ceiling for ? x ? x ?mm thick pressed steel trap door, hinged to open 180 degrees onto ceiling, in ? x ? x ?mm T-section steel frame | No
46 | Extra over ceiling for ? x ?mm trap door of ? x ?mm wrought softwood rebated framing with one cross brander, covered with ceiling board and fitted flush in opening, including necessary trimmers around | No
? pre-painted acoustic panels with bevelled edges
47 | Ceilings of ? x ? x ?mm panels including ? x ?mm sawn softwood brandering at ?mm centres in both directions | m2
48 | Ceilings of ? x ? x ?mm panels including ? x ?mm sawn softwood brandering at ?mm centres and cross brandering at ?mm centres | m2
49 | Circular cutting | m
Gypsum plasterboard cornices
50 | ?mm Coved cornices | m
51 | ?mm Coved cornices, plugged | m
52 | ? x ?mm Type ? moulded cornices | m
53 | ? x ?mm Type ? polystyrene coved (moulded?) cornices | m
54 | ? x ?mm Type ? polyurethane coved (moulded?) cornices | m
SUSPENDED CEILINGS
SUPPLEMENTARY PREAMBLES
Proprietary suspended ceilings
Hangers, suspension grids, "lay-in" panels, etc are to be in accordance with the manufacturers' recommendations
User note
The following preamble to be included in the bills of quantities after confirmation of the basic design of the ceilings, lighting, air conditioning, etc
Electrical light fittings, diffusers, panels etc are generally "lay-in" units of the same dimensions as the suspension grid described and allowance must be made in the rates accordingly for their support inclusive of any flexibility in setting out that may be required (ceiling panels have not been deducted and pricing is to take cognisance thereof)
Flush plastered gypsum plasterboard suspended ceilings
Ceilings shall comprise 9,5mm (12,5mm?) gypsum plasterboard boards screwed to and including screw-up suspension grid consisting of main tees at 1 200mm centres and galvanised steel capped cross tees at 400mm centres and with tape fixed over joints and the whole finished with gypsum plaster trowelled to a smooth polished surface
The grid shall be suspended by means of galvanised steel L-section hangers at suitable centres, securely shot-pinned or screwed to concrete, steel or wood
Flush plastered gypsum plasterboard suspended bulkheads
Bulkheads shall comprise galvanised steel studding of 63,5mm top and bottom tracks with vertical studs at maximum 400mm centres, pop-riveted to the top and bottom tracks with similar additional vertical studs as necessary at abutments, ends, etc and covered as described with plasterboard screwed to studding with drywall screws at maximum 300mm centres. Boards shall be butt jointed and finished with tape and jointing compound and the whole finished with gypsum plaster trowelled to a smooth polished surface to the thickness recommended by the manufacturer
Descriptions shall be deemed to include any additional studs at ends and intersections, corner beads, cornices at junctions with ceilings, jointing compound, tape, etc
? x ? x ?mm "?" pre-painted acoustic panels on exposed suspension grid system including hangers, necessary hold-down clips and wedges, etc
? x ? x ?mm "?" pre-painted chamfered and grooved acoustic panels on concealed suspension grid including hangers etc
?mm Gypsum plasterboard on screw-up tee suspension grid including hangers etc, with tape fixed over joints and the whole finished with gypsum plaster trowelled to a smooth polished surface
55 | Ceilings suspended not exceeding 1m (exceeding ?m and not exceeding ?m) below concrete soffits | m2
56 | Ceilings suspended not exceeding 1m (exceeding ?m and not exceeding ?m) below timber (steel?) purlins at ?mm centres (trusses at ?m centres) | m2
57 | Sloping ceilings suspended not exceeding 1m (exceeding ?m and not exceeding ?m) below concrete soffits | m2
58 | Sloping ceilings suspended not exceeding 1m (exceeding ?m and not exceeding ?m) below timber (steel?) purlins at ?mm centres (trusses at ?m centres) | m2
59 | Vertical ceilings suspended not exceeding 1m (exceeding ?m and not exceeding ?m) extreme below concrete soffits | m2
60 | Vertical ceilings suspended not exceeding 1m (exceeding ?m and not exceeding ?m) below timber (steel?) purlins at ?mm centres (trusses at ?m centres) | m2
61 | Circular cutting | m
62 | Margins ?mm (exceeding ?mm and not exceeding ?mm) wide around lay-in panel ceilings, suspended not exceeding 1m (exceeding ?m and not exceeding ?m) below concrete soffits | m
63 | Rectangular bulkheads against wall ?mm wide x ?mm high, suspended not exceeding 1m (exceeding ?m and not exceeding ?m) below concrete soffits | m
64 | Intermediate rectangular bulkheads ?mm wide x ?mm high, suspended not exceeding 1m (exceeding ?m and not exceeding ?m) below concrete soffits | m
65 | Intermediate rectangular bulkheads ?mm wide x ?mm high on one side and ?mm high on other side, suspended not exceeding 1m (exceeding ?m and not exceeding ?m) below concrete soffits | m
66 | Opening for sprinkler head | No
67 | Opening for ?mm diameter downlighter | No
68 | Extra over ceiling for opening for ? x ?mm light fitting | No
69 | Extra over ceiling for ? x ?mm opening for ventilation grille/air conditioning diffuser | No
? cornices, perimeter trims, etc to suspended ceilings
70 | Type ? pre-painted wall angles, plugged | m
71 | Type ? pre-painted wall channels, plugged | m
72 | Type ? pre-painted recessed wall angles, plugged | m
73 | Type ? pre-painted cornices, plugged | m
74 | Type ? pre-painted cornices for flush plastered ceilings, plugged | m
FIRE BARRIERS ABOVE CEILINGS
User note
Fire barriers may be measured in square meters in which case sealing of laps, top, bottom and vertical abutments shall be measured separately Fire barriers are generally constructed as described for drywall partitions
SUPPLEMENTARY PREAMBLES
Construction
The type and thickness of boards, the number of layers and the insulation (if necessary) is to be such as to produce the specified fire rating all in accordance with the manufacturer's recommendation Top and bottom edges, abutments, openings, etc are to be sealed to maintain the fire rating specified
Fire barriers above ceilings with half-hour (one-hour? two-hour? etc?) fire rating
75 | Barriers ?mm high between suspended ceiling and soffit of concrete slab | m
76 | Extra over for vertical abutment | No
77 | Extra over for L or T-intersection | No
78 | Extra over for filling into coffer of coffered slab, ?mm wide at bottom with sides splayed to ?mm wide at top x ?mm high | No
79 | Cutting and fitting around not exceeding ?mm external diameter pipe including sealing | No
80 | Cutting and fitting around ? x ?mm air conditioning duct including sealing | No
PARTITIONS ETC
User note
Selected examples of typical preambles and items with trade names are provided to show possible ways of describing such items. Users must adapt these examples to suit their particular circumstances
DRYWALL PARTITIONS
SUPPLEMENTARY PREAMBLES
? system
Partitions consisting of 48mm (70mm? 92mm? 146?) galvanised steel studs at 610mm centres as vertical support secured in matching galvanised steel floor and ceiling channels, clad on one or both sides as described, including additional studs as necessary at abutments, ends, etc. Board cladding shall be fixed and jointed in strict accordance with the manufacturer's instructions
Unless otherwise described, prices for partitions shall be deemed to include for standard flat section aluminium skirting on boarded sides
Wall paper and paint or varnish finishes are given separately
? partitions with 12,5mm (15mm?) thick "?" board cladding on both sides
? partitions with 12,5mm (15mm?) thick "?" board cladding on both sides and filled in with 25mm (50mm?) thick glasswool insulation in blanket form with a density of not less than 32kg/m²
? partitions with two layers of 12,5mm (15mm?) thick "?" board cladding on both sides
? partitions with two layers of 12,5mm (15mm?) thick "?" board cladding on both sides and filled in with 25mm (50mm?) thick glasswool insulation in blanket form with a density of not less than 32kg/m²
81 | Partitions ?m high with bottom and top tracks plugged | m
82 | Partitions ?m high with bottom track plugged and top track fixed to suspended ceiling tees | m
83 | Partitions ?m high with top and bottom tracks plugged, with lower section solid ?m high and upper section ?m high framed all round with "Drywall" mill finished (natural?) anodised aluminium glazing sections and divided into panels with aluminium mullions at ?m centres, with each panel glazed with ?mm clear float glass including neoprene glazing gaskets | m
84 | Extra over partition ?m high for vertical abutment | No
85 | Extra over partition ?m high for corner | No
86 | Extra over partition ?m high for irregular corner | No
87 | Extra over partition ?m high for T-intersection | No
88 | Extra over partition ?m high for fair end | No
Extra over "?" partitions for 40mm semi-solid flush doors with ? veneer on both sides and hardwood edge strips to vertical edges, hung to and including standard pressed steel door frame with one pair of 100mm steel hinges to each hanging stile, including additional studding, trimming, etc. to partitions
Extra over "?" partitions for 40mm semi-solid flush doors with ? veneer on both sides and hardwood edge strips to vertical edges, hung to and including standard natural anodised aluminium door frame with one pair of 100mm nylon washered aluminium hinges to each hanging stile, including additional studding, trimming, etc. to partitions
User note
Barrel bolts, locksets, etc may be given separately
89 | Door ? x ?mm high including "?" lockset | No
90 | Door ? x ?mm high with ? x ?mm opening for louvre unit including "?" lockset | No
91 | Double door ? x ?mm high including two "?" barrel bolts and "?" lockset | No
92 | Double door ? x ?mm high with ? x ?mm opening for and including type ? louvre unit per leaf, including two "?" barrel bolts and "?" lockset | No
DEMOUNTABLE PARTITIONS
SUPPLEMENTARY PREAMBLES
? demountable partition system
Partitions consisting of galvanised steel ceiling, wall and floor tracks and vertical studs and 12,5mm bevel-edged gypsum plasterboard panels clad on both sides as described, retained in position with metal spring clips, including (natural?) anodised aluminium exposed trims, flat section (ribbed?) skirtings, etc
? demountable partition system
Partitions consisting of galvanised steel ceiling, wall and floor tracks and vertical studs and 12,5mm square-edged gypsum plasterboard panels clad on both sides as described, retained in position with battens clipped into studs, including (natural?) anodised aluminium trims, flat section (ribbed?) skirtings, etc
? demountable partition system with both sides clad with "?" paper-backed vinyl covering of a module width of 600mm (750mm? 1200mm?)
? demountable partition system with both sides clad with "?" paper-backed vinyl covering of a module width of 911mm (1211mm?)
? demountable partition system with both sides clad with "?" "?" polyester painted steel (stainless steel? galvanised steel with "?" paper-backed vinyl?) covering of a module width of 600mm (750mm? 900mm?)
93 | Partitions ?m high with bottom and top tracks plugged | m
94 | Partitions ?m high with bottom track plugged and top track fixed to suspended ceiling tees | m
95 | Partitions ?m high with bottom and top tracks plugged, with lower section solid ?m high and upper section ?m high glazed with ?mm clear float glass | m
96 | Extra over partition ?m high for vertical abutment | No
97 | Extra over partition ?m high for corner | No
98 | Extra over partition ?m high for irregular corner | No
99 | Extra over partition ?m high for T-intersection | No
100 | Extra over partition ?m high for T-intersection of solid with half-glazed partition | No
101 | Extra over partition ?m high for fair end | No
Extra over "?" partitions for 40mm semi-solid flush doors with ? veneer on both sides and hardwood edge strips to vertical edges, hung to and including standard natural anodised aluminium door frame with one pair of 100mm nylon washered aluminium hinges to each hanging stile, including additional studding, trimming, etc to partitions
102 | Door ? x ?mm high including "?" lockset | No
103 | Door ? x ?mm high with ? x ?mm opening for and including type ? louvre unit including "?" lockset | No
104 | Double door ? x ?mm high including two "?" barrel bolts and "?" lockset | No
105 | Double door ? x ?mm high with ? x ?mm opening for and including type ? louvre unit per leaf, and including two "?" barrel bolts and one "?" lockset | No
Insulation
106 | ?mm Thick "?" mineral fibre blanket in cavity of partitioning | m2
TOILET CUBICLES
? toilet cubicles consisting of 20mm thick partitions, doors and stiles of laminated construction with outer skins of vitreous enamelled steel sheets bonded to wood particle board, all framed in natural anodised aluminium channel section beading, top rails and fixing components and fitted with all necessary ironmongery comprising standard indicating bolts, combined coat hooks and door stops, toilet roll holders and rubber buffers
107 | Partition ? x 1800mm high | No
108 | Door ? x 1800mm high | No
109 | Full stile 210 x 2000mm high | No
110 | End stile 145 x 2000mm high | No
111 | Wall stile 105 x 2000mm high | No
112 | Extra over for chromium plated rising butt hinge | No
113 | Extra over for powder coating to aluminium beading, brackets and ironmongery - per cubicle | No
ACCESS FLOORING
User note
When access flooring is to be included in the bills of quantities, other than by means of a provisional sum, supplementary preambles in the form of technical specifications and descriptions are to be compiled in conjunction with specialists in this field and thoroughly investigated and checked to ascertain their correctness for the works
The following items are based on a particular manufacturer's system for a particular contract and must be used as a guide only
? Class ? access flooring
114 | 600 x 600mm Modular and interchangeable "?" board panel access flooring including pedestals and panels finished with factory bonded 1,3mm thick plastic laminate (access flooring to finish 600mm above concrete sub-floor) | m2
115 | ? x ?mm Modular and interchangeable "?" board panel access flooring including stringers, pedestals and panels finished with "?" carpet tiles glued on with approved adhesive (access flooring to finish 600mm above concrete sub-floor) | m2
116 | ? x ?mm Modular and interchangeable "?" board panel access flooring including stringers, pedestals and panels with cementitious filling, finished with factory bonded 1,3mm thick plastic laminate (access flooring to finish 600mm above concrete sub-floor) | m2
117 | Junctions against walls and columns | m
118 | Junctions against circular walls and columns | m
119 | Hole for ?mm external diameter pipe through floor panel including sealing | No
120 | Extra over access flooring for type ? ventilation grille | No
121 | Extra over access flooring for type ? strengthened panel | No
122 | Supplying, erecting, dismantling and removing from site ? x ? x ?mm high sample of class "?" access flooring | Item
Sundries
123 | Vacuum cleaning the floor void after installation of services | m2
124 | Fire barrier ?mm high between concrete sub-floor and floor panels (? hour fire rating) | m
125 | Cutting and fitting fire barrier around ?mm diameter pipe including sealing | No
126 | Cutting and fitting fire barrier around ? x ?mm metal duct including sealing | No
127 | Carpet panel lifting device | No
128 | Double suction-type panel lifting device | No
129 | Spare floor panel finished with factory bonded 1,3mm thick plastic laminate, handed to the employer | No
| Carried to final summary |  |  | Cur

## Floor coverings, etc
ITEM NO |  |  | QUANTITY | RATE | AMOUNT
BILL NO ?
FLOOR COVERINGS, WALL LININGS, ETC
User note
Insert preambles/specifications as may be required or in order to supplement any applicable preambles, specifications or bills of quantities descriptions
Take note that these Model Bills of Quantities utilise abbreviated descriptions
The Model Preambles for Trades 2008 published by the Association of South African Quantity Surveyors is designed to support and extend the abbreviated bills of quantities descriptions by inter alia referring to SANS construction standards. Where such model preambles are not applicable (eg where BS or Euro construction standards are applicable or the design consultants provide other preambles/specifications for insertion), users are to ensure that the abbreviated descriptions when read in conjunction with the applicable measuring system, represents the full description by extending the abbreviated bills of quantities descriptions and/or by inserting appropriate preambles or specifications
Consider inserting the preambles hereunder when using the abovementioned Model Preambles for Trades 2008
Fixing
Floor coverings, wall linings, etc shall, where applicable, be fixed with adhesive as recommended by the manufacturers of the flooring, linings, etc
FLOOR COVERINGS
?mm "?" laminate flooring in ? x ?mm planks laid on and including an underlay of ?mm foam cushioning layer adhered to ? micron plastic sheeting
?mm "?" solid engineered matt lacquered finished wood flooring in ? x ?mm planks laid on and including underlay of ? micron plastic sheeting
? x ? x ?mm "?" wood block flooring laid to ? pattern
? x ? x ?mm "?" wood mosaic flooring laid to ? pattern
1 | On floors | m2
2 | On treads and risers of stairs | m2
3 | Circular cutting | m
? x ? x ?mm "?" semi flexible vinyl tiles
? x ? x ?mm "?" fully flexible vinyl tiles
? x ? x ?mm "?" heavy duty vinyl tiles
? x ? x ?mm "?" electrostatic conductive vinyl tiles
? x ? x ?mm "?" electrostatic dissipative vinyl tiles
? x ? x ?mm "?" woodplank vinyl tiles
? x ? x ?mm "?" rubber tiles
?mm "?" fully flexible sheeting with welded joints
?mm "?" flexible vinyl cork sheeting
?mm "?" linoleum sheeting with welded joints
? synthetic sports flooring
? multipurpose synthetic indoor sports flooring
? abrasion resistant flooring
? synthetic turf
? x ?mm "?" elastic safety tiles
? x ?mm "?" elastic safety pavers
? resin backed polypropylene needlepunch carpeting
? fibrebonded polypropylene carpeting
? cut pile carpeting including ?g/m² felt underlay
? loop pile carpeting including ?g/m² felt underlay
? x ?mm "?" fibrebonded polypropylene carpet tiles
4 | On floors | m2
5 | On dished floors | m2
6 | On treads and risers of stepped floors | m2
7 | On treads and risers of stairs | m2
8 | On treads and risers of winding stairs | m2
9 | Circular cutting | m
10 | Margins (borders ?) not exceeding 500mm wide | m
11 | Margins (borders?) not exceeding 500mm wide circular on plan including circular cutting to floor covering on one (both?) side(s?) | m
12 | Turn-ups over coves and up against walls not exceeding 500mm girth | m
13 | Insets ?mm wide of differing colour | m
14 | Insets ?mm wide of differing colour circular on plan, including circular cutting to floor covering on both sides | m
15 | ?mm Wide x ?mm high combined tread and riser covering | m
WALL LININGS
?mm "?" fully flexible vinyl sheeting with welded joints
?mm "?" flexible vinyl cork sheeting
? resin backed polypropylene needlepunch carpeting
? cut pile carpeting
? loop pile carpeting
? resin backed polypropylene needlepunch carpeting secured to wooden framing including gripper strips etc
? cut pile carpeting secured to wooden framing (framing elsewhere) including gripper strips etc
? loop pile carpeting secured to wooden framing (framing elsewhere) including gripper strips etc
16 | On walls | m2
17 | On circular walls | m2
18 | Circular cutting | m
SKIRTINGS, NOSINGS, ETC
? skirtings, nosings, etc
19 | ?mm Code ? vinyl edging | m
20 | ?mm Code ? vinyl edging stepped over treads and risers of stairs | m
21 | ?mm Code ? vinyl skirtings | m
22 | ?mm Code ? vinyl skirtings stepped over treads and risers of stairs | m
23 | ?mm Code ? vinyl quarter rounds | m
24 | ? x ?mm Code ? profiled vinyl skirtings | m
25 | ? x ?mm Code ? profiled vinyl skirtings stepped over treads and risers of stairs | m
26 | ? x ?mm Code ? profiled vinyl chair rails | m
27 | ?mm Code ? vinyl stair nosings | m
28 | ?mm Code ? natural (colour?) anodised cover strips fixed to concrete | m
29 | ?mm Code ? natural (colour?) anodised aluminium nosings with PVC insets, fixed to concrete | m
HANDRAILS
? plastic handrails
30 | Code ? handrails fitted over ? x ?mm core rail | m
WALL AND CORNER PROTECTORS
? plastic wall and corner protectors
31 | Code ? wall protectors including code ? brackets | m
POLISH, SEALERS, ETC
32 | ? coats "?" polish on vinyl flooring | m2
| Carried to final summary |  |  | Cur

## Ironmongery
ITEM NO |  |  | QUANTITY | RATE | AMOUNT
BILL NO ?
IRONMONGERY
User note
Insert preambles/specifications as may be required or in order to supplement any applicable preambles, specifications or bills of quantities descriptions
Take note that these Model Bills of Quantities utilise abbreviated descriptions
The Model Preambles for Trades 2008 published by the Association of South African Quantity Surveyors is designed to support and extend the abbreviated bills of quantities descriptions by inter alia referring to SANS construction standards. Where such model preambles are not applicable (eg where BS or Euro construction standards are applicable or the design consultants provide other preambles/specifications for insertion), users are to ensure that the abbreviated descriptions when read in conjunction with the applicable measuring system, represents the full description by extending the abbreviated bills of quantities descriptions and/or by inserting appropriate preambles or specifications
Consider inserting the preambles hereunder when using the abovementioned Model Preambles for Trades 2008
Proprietary items
Where applicable the manufacturers' names or product catalogue titles are given in sub-headings preceding the items Prices are to be based on the specific products/articles specified. If tenderers wish to offer alternative products/articles for certain items, these items are to be clearly marked and the alternative specification given with supporting brochures etc clarifying the features of the products/articles offered On request returnable samples are to be provided to the principal agent for consideration
HINGES, BOLTS, ETC
Manufactured by "?"
In accordance with "?" catalogue
1 | ?mm (Open) chromium plated (brass plated?) piano hinges | m
2 | ?mm (Open) brass piano hinges | m
3 | ?mm Steel (brass?) hinge | No
4 | ?mm Steel rising hinge | No
5 | ?mm Aluminium (brass?) hinge with stainless steel washers | No
6 | ?mm Brass hinge with nylon washers | No
7 | ?mm Ball bearing brass hinge | No
8 | ? x ?mm Brass parliament hinge | No
9 | Ref ? satin chromium plated (brass?) single action floor spring hinge with (without?) stand open feature, including adjustable top centre and with box let into concrete | No
10 | Ref ? satin chromium plated (brass?) double action floor spring hinge with (without?) stand open feature, including adjustable top centre and with box let into concrete | No
11 | ?mm Chromium plated (brass?) barrel bolt | No
12 | ?mm Chromium plated (brass?) barrel bolt with keep fixed to metal | No
13 | ?mm Chromium plated (brass?) barrel bolt with keep let into concrete | No
14 | ?mm Chromium plated (brass?) necked barrel bolt | No
15 | ?mm "Ref ?" flush bolt | No
16 | ?mm "Ref ?" flush bolt with keep fixed to metal | No
17 | ?mm "Ref ?" flush bolt with keep let into concrete | No
18 | Ref ? WC indicator bolt | No
19 | Ref ? WC indicator bolt with keep fixed to metal | No
20 | Ref ? panic bolt for single (double?) door ?mm high | No
21 | Ref ? panic bolt for single (double?) door ?mm high with one keep let into concrete | No
CATCHES, CABIN HOOKS, ETC
Manufactured by "?"
In accordance with "?" catalogue
22 | ?mm "Ref ?" ball catch | No
23 | ?mm "Ref ?" heavy duty ball catch | No
24 | Ref ? single roller catch | No
25 | Ref ? double roller catch | No
26 | Ref ? heavy duty double roller catch | No
27 | Ref ? fanlight catch | No
28 | Ref ? fanlight stay | No
29 | Ref ? fanlight friction sliding arm | No
30 | ?mm "Ref ?" fanlight opener with cord and cleat | No
31 | ?mm "Ref ?" cabin hook and eye | No
32 | ?mm "Ref ?" cabin hook and eye including 70 x 70 x 20mm chamfered hardwood block twice oiled and plugged | No
LOCKS
Keys
Unless otherwise described locks shall have two keys each
EN-SUITE LOCKS
The following locks are to be suitable for master key operation
The following locks are to be suitable for master and grand master key operation
Manufactured by "?"
In accordance with "?" catalogue
33 | ?mm "Ref ?" padlock | No
34 | Ref ? latchset | No
35 | Ref ? rim night latch | No
36 | Ref ? bathroom lockset | No
37 | Ref ? bathroom lockset with striking plate fixed to metal | No
38 | Ref ? three-lever deadlock | No
39 | Ref ? three-lever rebated deadlock | No
40 | Ref ? four-lever deadlock | No
41 | Ref ? four-lever rebated deadlock | No
42 | Ref ? two-lever lockset | No
43 | Ref ? two-lever lockset with striking plate fixed to metal | No
44 | Ref ? two-lever rebated lockset | No
45 | Ref ? three-lever lockset | No
46 | Ref ? three-lever lockset with striking plate fixed to metal | No
47 | Ref ? three-lever rebated lockset | No
48 | Ref ? four-lever lockset | No
49 | Ref ? four-lever lockset with striking plate fixed to metal | No
50 | Ref ? four-lever rebated lockset | No
51 | Ref ? three-lever sliding door lock | No
52 | Ref ? four-lever sliding door lock | No
53 | Ref ? single cylinder deadlock | No
54 | Ref ? single cylinder rebated deadlock | No
55 | Ref ? double cylinder deadlock | No
56 | Ref ? double cylinder rebated deadlock | No
57 | Ref ? single cylinder lockset | No
58 | Ref ? single cylinder lockset with striking plate fixed to metal | No
59 | Ref ? single cylinder rebated lockset | No
60 | Ref ? double cylinder lockset | No
61 | Ref ? double cylinder lockset with striking plate fixed to metal | No
62 | Ref ? double cylinder rebated lockset | No
63 | Ref ? knob cylinder lockset | No
64 | Ref ? knob cylinder lockset with striking plate fixed to metal | No
65 | Ref ? single cylinder sliding door lock | No
66 | Ref ? double cylinder sliding door lock | No
67 | Master key | No
68 | Grand master key | No
User note
Due to the frequent provisional nature of information with regard to ironmongery at bill production stage, it may be advisable to give the main components of locksets separately in order to facilitate adjustments at final account stage A typical cylinder lockset may then be given as follows:
69 | Ref ? cylinder lock case and striking plate | No
70 | Ref ? rebate conversion set | No
71 | Ref ? single cylinder | No
72 | Ref ? single cylinder suitable for master key | No
73 | Ref ? cylinder escutcheon | No
74 | Ref ? lever handles | Pairs
75 | Ref ? lever handles with roses | Pairs
76 | Ref ? lever handles with back plates | Pairs
HANDLES
Manufactured by "?"
In accordance with "?" catalogue
77 | ?mm "Ref ?" anodised aluminium (chromium plated? brass?) flush handle | No
78 | ?mm "Ref ?" anodised aluminium (chromium plated? brass?) knob | No
79 | ?mm "Ref ?" anodised aluminium (chromium plated? brass?) pull handle | No
80 | ?mm "Ref ?" anodised aluminium (chromium plated? brass?) pull handle with roses | No
81 | ?mm "Ref ?" anodised aluminium (chromium plated? brass?) pull handle with back plates | No
82 | ?mm "Ref ?" anodised aluminium (chromium plated? brass?) pull handles fixed back-to-back | Pairs
83 | ?mm "Ref ?" anodised aluminium (chromium plated? brass?) pull handles with roses, fixed back-to-back | Pairs
PUSH PLATES AND KICK PLATES
?mm Thick anodised aluminium plates countersunk screwed along edges at not exceeding 200mm centres
?mm Thick satin finished stainless steel plates countersunk screwed along edges at not exceeding 200mm centres
?mm Thick brass plates countersunk screwed along edges at not exceeding 200mm centres
84 | ? x ?mm Push plate | No
85 | ? x ?mm Kick plate | No
Manufactured by "?"
In accordance with "?" catalogue
86 | Ref ? ? x ?mm anodised aluminium (satin finished stainless steel? polished brass?) push plate | No
87 | Ref ? ? x ?mm anodised aluminium (satin finished stainless steel? polished brass?) kick plate | No
DOOR CLOSERS
Manufactured by "?"
In accordance with "?" catalogue
88 | Ref ? door selector | No
89 | Ref ? door closer | No
90 | Ref ? door closer with bracket fixed to metal | No
91 | Ref ? door closer with guide rail | No
92 | Ref ? door closer with parallel arm | No
93 | Ref ? door closer with parallel arm, with bracket fixed to metal | No
94 | Ref ? concealed door closer | No
95 | Ref ? concealed door closer with bracket fixed to metal | No
SLIDING GEAR
Manufactured by "?"
In accordance with "?" catalogue
96 | Ref ? sliding gear set for single door with track ?m long, including brackets for side (soffit?) fixing, hangers, rollers, guides, stops, etc | No
97 | Ref ? sliding gear set for bi-parting double door with track ?m long, including brackets for side (soffit?) fixing, hangers, rollers, guides, stops, etc | No
98 | Ref ? sliding gear set for set of ? folding doors with track ?m long, including brackets for side (soffit?) fixing, hangers, rollers, guides, stops, etc (hinges elsewhere) | No
LETTERS, NAMEPLATES, ETC
Manufactured by "?"
In accordance with "?" catalogue
99 | ?mm High plastic letter or numeral | No
100 | ?mm High anodised aluminium (chromium plated? brass?) letter or numeral | No
101 | ? x ? x ?mm Thick perspex plate with ? ?mm high engraved and painted letters or numerals | No
102 | ? x ?mm Ref ? anodised aluminium plate with male or female symbol | No
103 | ? x ?mm Ref ? anodised aluminium plate with paraplegic symbol | No
104 | ? x ?mm Ref ? anodised aluminium plate with fire exit, fire extinguisher, fire hose reel or fire hydrant symbol | No
PHOTOLUMINESCENT SIGNS
SUPPLEMENTARY PREAMBLES
Signs are to comply with SANS 1186-1 to 5 and to be to the approval of the local authority. Signs are to have anodised aluminium frames Prices are to include for fixing by approved methods. The use of double sided tape will not be permitted. Surface mounted signs are to be concealed fixed and ceiling mounted signs are to be hung with 2mm diameter stainless steel cables Single sided ceiling mounted signs are to have 2mm satin chrome anodised aluminium back panels Samples, specifications, literature, etc of materials and fabricated articles the tenderer proposes to use shall be submitted with the tender A ten year guarantee on materials and workmanship shall be submitted by the successful tenderer References at the end of the item descriptions are to the relative items on drawings annexed to (issued separately with?) these bills of quantities
Wall mounted photoluminescent statutory signs in 150 x 150mm modules
Ceiling mounted single sided photoluminescent statutory signs in 150 x 150mm modules
Ceiling mounted double sided photoluminescent statutory signs in 150 x 150mm modules
105 | 150 x 150mm Sign with one number (Type ?) | No
106 | 150 x 150mm Sign with one pictogram (Type ?) | No
107 | 300 x 150mm Sign with two pictograms (Type ?) | No
108 | 300 x 150mm Sign with EXIT sign (Type ?) | No
109 | 450 x 150mm Sign with three pictograms (Type ?) | No
110 | 600 x 150mm Sign with four pictograms (Type ?) | No
Wall mounted photoluminescent statutory signs in 190 x 190mm modules
Ceiling mounted single sided photoluminescent statutory signs in 190 x 190mm modules
Ceiling mounted double sided photoluminescent statutory signs in 190 x 190mm modules
111 | 190 x 190mm Sign with one number (Type ?) | No
112 | 190 x 190mm Sign with one pictogram (Type ?) | No
113 | 380 x 190mm Sign with two pictograms (Type ?) | No
114 | 380 x 190mm Sign with EXIT sign (Type ?) | No
115 | 570 x 190mm Sign with three pictograms (Type ?) | No
116 | 760 x 190mm Sign with four pictograms (Type ?) | No
PELMETS AND CURTAIN TRACKS
Manufactured by "?"
In accordance with "?" catalogue
117 | Pressed steel pelmets ?mm high with ?mm projection, including single (double?) curtain track with 12 rollers per metre, stops, brackets, returned ends, etc (plugged?) | m
118 | Ref ? single (double?) curtain tracks for soffit fixing including 12 rollers per metre, stops, brackets, etc (plugged?) | m
119 | Ref ? single (double?) curtain tracks for face fixing with ?mm projection including 12 rollers per metre, stops, brackets, etc (plugged?) | m
120 | Ref ? hospital cubicle curtain tracks ?mm below soffit including 12 gliders per metre, hangers, brackets, stopped ends, etc (plugged?) | m
121 | Extra over for end bracket plugged | No
122 | Extra over for slow bend | No
123 | Extra over for T-intersection with slow bend | No
SUNDRIES
124 | ?mm Diameter steel dowel ?mm long in and including mortice in timber and brickwork or concrete | No
Manufactured by "?"
In accordance with "?" catalogue
125 | 38mm Diameter rubber door stop (, plugged?) | No
126 | Ref ? door stop, plugged | No
127 | Ref ? chromium plated (brass?) coat hook | No
128 | Ref ? chromium plated (brass?) hat and coat hook | No
129 | Ref ? chromium plated (brass?) hat and coat hook with rubber buffer | No
130 | 32mm Diameter polished hardwood longarm ?m long with brass pole hook on one end, two broom clips each with 20 x 70 x 70mm wrought and chamfered hardwood block twice oiled and plugged and 20 x 70 x 70mm wrought and chamfered hardwood block with sinking, twice oiled and plugged | No
131 | Ref ? anodised aluminium (stainless steel? brass?) cover strips fixed over expansion joints in floors | m
132 | Ref ? anodised aluminium (stainless steel? brass?) cover strips fixed over expansion joints in walls and ceilings | m
133 | Ref ? smoke seal strips let into edges of doors | m
134 | Ref ? air (sound?) seal strips fixed to top and vertical edges of ? x ?mm high single door | No
135 | Ref ? air (sound?) seal strips fixed to bottom of ?mm wide single door | No
Coir door mats
Rubber door mats
Door mats manufactured by "?"
136 | ? x ? x ?mm Door mat laid loose in mat surround | No
137 | ? x ? x ?mm "Ref ?" door mat laid loose in mat surround | No
BATHROOM FITTINGS
Manufactured by "?"
In accordance with "?" catalogue
138 | ?mm Diameter chromium plated (stainless steel? polished brass?) curtain or hanging rail ?mm long including flanged end brackets (, plugged?) | No
139 | ?mm Diameter chromium plated (stainless steel? polished brass?) towel rail ?mm long including end brackets (, plugged?) | No
140 | Ref ? chromium plated (stainless steel? polished brass?) towel ring (, plugged) | No
141 | Ref ? chromium plated (stainless steel? polished brass?) toilet roll holder, plugged | No
142 | Ref ? chromium plated (stainless steel? polished brass?) lockable toilet roll holder, plugged | No
143 | Ref ? chromium plated (stainless steel? polished brass?) soap dish, plugged | No
144 | Ref ? soap dispenser, plugged | No
145 | Ref ? paper towel dispenser, plugged | No
146 | Ref ? towel roll holder, plugged | No
147 | 32mm "Ref ?" chromium plated (stainless steel?) back grab rail ?mm long, plugged | No
148 | 32mm "Ref ?" chromium plated (stainless steel?) side grab rail ?mm girth, plugged | No
149 | ? x ?mm High "Ref ?" bathroom cabinet, plugged | No
SHELVES ETC
? proprietary type steel shelving with standard powder coated finish
150 | Ref ? single slot wall band ?mm long, plugged | No
151 | Ref ? double slot wall band ?mm long, plugged | No
152 | Ref ? shelf bracket for ?mm shelf | No
153 | ? x ?mm "Ref ?" shelf | No
? free standing proprietary type steel shelving units with standard powder coated finish, including heavy duty uprights, open base foot pieces, shelf brackets, shelves, spacers, top rails, top finishing plates and adjustable book clips
154 | Single (Double?) shelving unit ? x ? x ?m high in ? bays with ? uprights, each bay 914mm wide with ? x ?mm shelves | No
STEEL LOCKERS
? steel lockers with standard baked enamel finish
155 | Ref ? locker ? x ? x ?mm high | No
156 | Bank of ? "Ref ?" lockers each ? x ? x ?mm high, bolted together | No
PROPRIETARY TYPE KITCHEN CUPBOARDS
SUPPLEMENTARY PREAMBLES
Kitchen cupboards are to be manufactured of 16 mm particle board with 0,8mm melamine finish on both sides and edges. Tops are to be of 32mm water resistant particle board with 1,2mm decorative thermosetting plastic laminate finish to top with balancing veneer to underside. Edges of tops are to be finished with matching laminate (Edges of tops are to be half-round post-formed with laminate wrapped around?)
Doors to be of 16mm particle board with 0,8mm melamine finish on both sides and edges (Doors to be of 16mm "?" with half-round edges and with 0,8mm melamine finish on both sides and wrapped around edges?)
Drawers are to be fitted with telescopic runners
Doors are to be hung on "?" self closing adjustable hinges
Doors and drawers are to be fitted with "?" handles (knobs ?)
Where described as "lockable", doors and drawers are to be fitted with "?" cylinder cupboard locks with necked barrel bolts to double doors
? kitchen cupboards, plugged
157 | Ref ? wall unit ? x ? x ?mm high | No
158 | Ref ? floor unit ? x ? x ?mm high (granite top elsewhere) | No
User note
Granite tops may also be included in the descriptions of floor units
159 | Ref ? floor unit ? x ? x ?mm high | No
160 | Ref ? floor unit ? x ? x ?mm high with lockable doors and drawers | No
161 | Ref ? sink unit ? x ? x ?mm high | No
PINNING BOARDS, WRITING BOARDS, PROJECTION SCREENS, ETC
Manufactured by "?"
In accordance with "?" catalogue
162 | Ref ? pinning board ? x ?mm high, plugged | No
163 | Ref ? green (white?) writing board ? x ?mm high with chalk rail, plugged | No
164 | Ref ? green (white?) folding type writing board, with wall mounted centre board ? x ?mm high with chalk rail and two swing leaves each ? x ?mm high, plugged | No
165 | Ref ? column mounted vertical sliding type green (white?) writing board with two boards each ? x ?mm high with chalk rail and with pair of columns ?mm high, plugged | No
166 | Ref ? tilting spring roller wall mounted projection screen ? x ?mm high including overhead brackets, plugged | No
| Carried to final summary |  |  | Cur

## Structural steelwork
ITEM NO |  |  | QUANTITY | RATE | AMOUNT
BILL NO ?
STRUCTURAL STEELWORK
User note
Insert preambles/specifications as may be required or in order to supplement any applicable preambles, specifications or bills of quantities descriptions
Take note that these Model Bills of Quantities utilise abbreviated descriptions
The Model Preambles for Trades 2008 published by the Association of South African Quantity Surveyors is designed to support and extend the abbreviated bills of quantities descriptions by inter alia referring to SANS construction standards. Where such model preambles are not applicable (eg where BS or Euro construction standards are applicable or the design consultants provide other preambles/specifications for insertion), users are to ensure that the abbreviated descriptions when read in conjunction with the applicable measuring system, represents the full description by extending the abbreviated bills of quantities descriptions and/or by inserting appropriate preambles or specifications
Consider inserting the preambles hereunder when using the abovementioned Model Preambles for Trades 2008
Consideration is to be given in specific applications (e.g. where "heavy" steel structures such as in industrial plants, towers for mine shafts, etc are dominant) to implement the principles laid down by the "Measurement for Structural Steelwork" as prepared and recommended by the South African Institute of Steel Construction or any other appropriate principles This bill is, however, based on the building work measuring system
Finishing-off painting is to be included in this trade only when the structural steel contractor is required to execute the work
Descriptions
Descriptions of bolts shall be deemed to include nuts and washers
Descriptions of L-shaped and U-shaped anchor bolts shall be deemed to include bending, threading, nuts and washers and embedding in concrete
Descriptions of expansion anchors and bolts and chemical anchors and bolts shall be deemed to include nuts, washers and mortices in brickwork or concrete
STEEL COLUMNS AND BEAMS
GALVANISED STEEL COLUMNS AND BEAMS
User note
In the event of there being only a limited number of different heights or lengths of columns or beams, the specific heights or lengths may be given separately or may be suitably grouped together
Welded columns in single lengths with flat base, cap, bearer and connection plates, bolted to concrete
1 | ? x ?mm x ?kg/m I-section (H-section? U-section?) columns | t
2 | ? x ?mm x ?kg/m I-section (H-section? U-section?) columns in heights exceeding 13m and not exceeding 18m | t
3 | ? x ?mm x ?kg/m I-section (H-section? U-section?) columns in heights exceeding ?m and not exceeding ?m | t
Welded beams in single lengths with flat bearer and connection plates, bolted to steel
4 | ? x ?mm x ?kg/m I-section (H-section? U-section?) beams | t
5 | ? x ?mm x ?kg/m I-section (H-section? U-section?) beams in lengths exceeding 13m and not exceeding 18m | t
6 | ? x ?mm x ?kg/m I-section (H-section? U-section?) beams in lengths exceeding ?m and not exceeding ?m | t
Welded compound columns consisting of one (two?) ? x ?mm x ?kg/m I-section(s) (H-section? U-section?) and one (two?) ? x ?mm x ?kg/m I-section(s) (H-section? U-section?) with flat base, cap, bearer and connection plates, bolted to concrete
7 | ? x ?mm Compound columns | t
8 | ? x ?mm Compound columns in heights exceeding 13m and not exceeding 18m | t
9 | ? x ?mm Compound columns in heights exceeding ?m and not exceeding ?m | t
Welded compound beams consisting of one (two?) ? x ?mm x ?kg/m I-section(s) (H-section? U-section?) and one (two?) ? x ?mm x ?kg/m I-section(s) (H-section? U-section?) with flat bearer and connection plates, bolted to steel
10 | ? x ?mm Compound beams | t
11 | ? x ?mm Compound beams in lengths exceeding 13m and not exceeding 18m | t
12 | ? x ?mm Compound beams in lengths exceeding ?m and not exceeding ?m | t
Welded plate columns, with flat base, cap, bearer and connection plates, bolted to concrete
13 | ? x ?mm I-section columns of ? x ?mm flanges and ? x ?mm web | t
14 | ? x ?mm I-section columns of ? x ?mm flanges and ? x ?mm web, in heights exceeding 13m and not exceeding 18m | t
15 | ? x ?mm I-section columns of ? x ?mm flanges and ? x ?mm web, in heights exceeding ?m and not exceeding ?m | t
16 | ? x ?mm Box section columns of ?mm thick sides | t
17 | ? x ?mm Box section columns of ?mm thick sides, in heights exceeding 13m and not exceeding 18m | t
18 | ? x ?mm Box section columns of ?mm thick sides, in heights exceeding ?m and not exceeding ?m | t
Welded plate beams, with flat bearer and connection plates, bolted to steel
19 | ? x ?mm I-section beams of ? x ?mm flanges and ? x ?mm web | t
20 | ? x ?mm I-section beams of ? x ?mm flanges and ? x ?mm web, in lengths exceeding 13m and not exceeding 18m | t
21 | ? x ?mm I-section beams of ? x ?mm flanges and ? x ?mm web, in lengths exceeding ?m and not exceeding ?m | t
22 | ? x ?mm Box section beams of ?mm thick sides | t
23 | ? x ?mm Box section beams of ?mm thick sides, in lengths exceeding 13m and not exceeding 18m | t
24 | ? x ?mm Box section beams of ?mm thick sides, in lengths exceeding ?m and not exceeding ?m | t
Welded lattice columns of ? x ? x ?mm, ? x ? x ?mm and ? x ? x ?mm angle framework and bracing, with flat base, cap, bearer, gusset and connection plates, bolted to concrete
25 | ? x ?mm Lattice columns | t
26 | ? x ?mm Lattice columns in heights exceeding 13m and not exceeding 18m | t
27 | ? x ?mm Lattice columns in heights exceeding ?m and not exceeding ?m | t
Welded lattice beams of ? x ? x ?mm, ? x ? x ?mm and ? x ? x ?mm angle framework and bracing, with flat bearer, gusset and connection plates, bolted to steel
28 | ? x ?mm Lattice beams | t
29 | ? x ?mm Lattice beams in lengths exceeding 13m and not exceeding 18m | t
30 | ? x ?mm Lattice beams in lengths exceeding ?m and not exceeding ?m | t
Welded castellated beams in single lengths with flat bearer and connection plates, bolted to steel
31 | ? x ?mm x ?kg/m I-section (H-section?) castellated beams | t
32 | ? x ?mm x ?kg/m I-section (H-section?) castellated beams in lengths exceeding 13m and not exceeding 18m | t
33 | ? x ?mm x ?kg/m I-section (H-section?) castellated beams in lengths exceeding ?m and not exceeding ?m | t
STEEL PORTAL FRAMES
GALVANISED STEEL PORTAL FRAMES
Welded portal frames with flat bearer, gusset and connection plates and angle cleats, bolted to concrete
34 | Double pitched portal frames ?m wide x ?m high extreme of ? x ?mm x ?kg/m I-section (H-section? U-section?) rafters and columns (In No ?) | t
35 | Double pitched portal frames ?m wide x ?m high extreme in two sections bolted together at apex, of ? x ?mm x ?kg/m I-section (H-section? U-section?) rafters and columns (In No ?) | t
STEEL TRUSSES
GALVANISED STEEL TRUSSES
Welded roof trusses of angle rafters, tie beams, rails, struts, braces, cleats, etc and flat bearer, gusset and connection plates, bolted to steel
Welded roof trusses of rectangular (round?) hollow section rafters, tie beams, rails, struts, braces, cleats, etc and flat bearer, gusset and connection plates, bolted to steel
36 | Monopitched trusses ? x ?m high extreme (In No ? ) | t
37 | Double pitched trusses ? x ?m high extreme (In No ?) | t
38 | Lattice trusses ?m long x ?m high extreme (In No ?) | t
39 | Lattice trusses in two sections bolted together, ?m long x ?m high extreme (In No ?) | t
STEEL PURLINS, GIRTS, BRACING, ETC
GALVANISED STEEL PURLINS, GIRTS, BRACING, ETC
Purlins and girts, bolted to steel
40 | Angle purlins | t
41 | Angle girts | t
42 | ? x ? x ? x ?mm Thick cold-formed lipped channel purlins | t
43 | ? x ? x ? x ?mm Thick cold-formed lipped channel girts | t
44 | Purlins of two ? x ? x ? x ?mm thick cold-formed lipped channels welded back-to-back | t
Welded bracing, anti-sag rails, etc with flat connection plates, bolted to steel
45 | Angle bracing | t
46 | Angle anti-sag rails | t
47 | Round anti-sag rods with threaded ends, including nuts and washers | t
48 | Round hollow section bracing | t
Welded box gutter bearers with flat cleats, bolted to steel
49 | Angle longitudinal bearers | t
50 | Angle cross bearers | t
STEEL GUTTERS AND RAINWATER PIPES
GALVANISED STEEL GUTTERS AND RAINWATER PIPES
?mm Welded plate gutters
51 | Box gutters ?mm girth, ? times bent along length including necessary collared and sealed expansion joints (bearers elsewhere) | t
?mm Welded plate rainwater pipes, including holderbats, brackets, etc
52 | ?mm Internal diameter pipes | t
STEEL STAIRS, BALUSTRADING, HANDRAILS, CAT LADDERS, FLOORING, ETC
GALVANISED STEEL STAIRS, BALUSTRADING, HANDRAILS, CAT LADDERS, FLOORING, ETC
53 | Welded single flight stair with balustrading, ? x ?mm on plan x ?mm high overall, of "Vastrap" plate continuous treads, risers and landing and flat section stringers, with one side bolted to brickwork or concrete (bolts elsewhere); the balustrading (on one side only?) of flat section continuous top and bottom rails with vertical hollow section standards, framed through bottom rail and filled in between top and bottom rails with vertical hollow section balusters | kg
54 | Welded horizontal balustrading to walkways of flat section continuous top and bottom rails with vertical hollow section standards framed through bottom rail and filled in between top and bottom rails with vertical hollow section balusters | kg
55 | Continuous pipe handrail with brackets at not exceeding "?" centres of bent round bar, welded to handrail and provided with flange plates holed for and bolted to brickwork or concrete (bolts elsewhere) | kg
56 | Welded cat ladder ?mm wide and ?mm high overall of flat section stringers and pipe rungs at not exceeding ?mm centres, including flat and angle section connections bolted to brickwork or concrete (bolts elsewhere) | kg
57 | ? type "?" (?kg/m²) mesh floors in ?mm wide panels in suitable lengths, spot welded to framing | kg
58 | ? type ? grille floors in ?mm wide banded panels in suitable lengths, spot welded to framing | kg
BOLTS, FASTENERS, ETC
59 | High tensile bolts (class 8.8) | t
60 | High strength friction grip bolts (class 10.9S) | t
61 | ?mm Diameter expansion bolt | No
62 | ?mm Diameter chemical anchor | No
63 | ?mm Diameter L-shaped threaded anchor bolt ?mm girth embedded in top (side?) of concrete | No
64 | ?mm Diameter U-shaped threaded anchor bolt ?mm girth embedded in top (side?) of concrete | No
65 | Anchor assembly consisting of two (four?) ?mm diameter L-shaped threaded anchor bolts each ?mm girth, caged together with ? x ? x ?mm angle, total length of angle ?mm | No
TESTS
Weld testing
66 | X-Ray test of ?mm long butt weld joint to ?mm thick web plate | No
| Carried to final summary |  |  | Cur

## Metalwork
ITEM NO |  |  | QUANTITY | RATE | AMOUNT
BILL NO ?
METALWORK
User note
Insert preambles/specifications as may be required or in order to supplement any applicable preambles, specifications or bills of quantities descriptions
Take note that these Model Bills of Quantities utilise abbreviated descriptions
The Model Preambles for Trades 2008 published by the Association of South African Quantity Surveyors is designed to support and extend the abbreviated bills of quantities descriptions by inter alia referring to SANS construction standards. Where such model preambles are not applicable (eg where BS or Euro construction standards are applicable or the design consultants provide other preambles/specifications for insertion), users are to ensure that the abbreviated descriptions when read in conjunction with the applicable measuring system, represents the full description by extending the abbreviated bills of quantities descriptions and/or by inserting appropriate preambles or specifications
Consider inserting the preambles hereunder when using the abovementioned Model Preambles for Trades 2008
Descriptions of bolts, anchors, etc
Descriptions of bolts shall be deemed to include nuts and washers
Descriptions of expansion anchors and bolts and chemical anchors and bolts shall be deemed to include nuts, washers and mortices in brickwork or concrete
Items described as "holed for bolt(s)" shall be deemed to exclude the bolts unless otherwise described
Items described as "plugged" shall be deemed to include screwing to fibre, plastic or metal plugs at not exceeding 600mm centres
Aluminium doors, windows, etc
Doors and windows shall comply with AAAMSA design criteria Glazing shall comply with SAGGA regulations. Glass shall be type ? laminated performance glass as shown on the window schedules/drawings appended to these bills of quantities (as described in the headings to window descriptions?). Glass thickness shall comply with SAGGA regulations irrespective of thicknesses shown on the schedules/drawings Doors and windows shall be supplied with protective tape and plastic and shall be removed only once surrounding trades have been completed For purpose made windows and doors, refer to drawings annexed to (issued separately with?) these bills of quantities
The following certificates shall be provided prior to commencement of site work:1 A copy of the relevant AAAMSA Performance Test Certificate from the manufacturer/contractor supplying the architectural aluminium product 2 A Certificate of Conformance confirming that anodising or powder coating has been processed in accordance with SANS 999 and SANS 1796 respectively
3 A powder guarantee of not less than 15 years issued by the powder manufacturer. The specific conditions contained in this guarantee shall form part of the powder coating process 4 A Certificate of Conformance confirming that glazing has been installed in accordance with SANS 0137, ensuring that safety glazing materials have been installed in the mandatory areas and that each individual pane of safety glazing materials has been permanently marked5 A warranty from the manufacturer of the laminated safety glass and/or hermetically sealed glazing units guaranteeing the products against delamination and colour degredation for a period of not less than five years
STEEL STAIRS
GALVANISED STEEL STAIRS
1 | Welded single flight stair with balustrades, ? x ?mm on plan x ?mm high overall to ?, of ?mm "Vastrap" plate continuous treads, risers and landing welded along edges to ? x ?mm flat section stringers, with one side bolted to brickwork or concrete (bolts elsewhere) | kg
2 | Welded horizontal (raking?) balustrades for stair, of ? x ?mm flat section continuous top and bottom rails with ? x ? x ?mm hollow section standards ?mm long at approximately ?mm centres, the top of the standard welded to underside of handrail and the bottom framed through bottom rail and welded to side of stringer; the balustrades filled in with ? x ? x ?mm hollow section balusters ?mm long at approximately ?mm centres welded between top and bottom rails | kg
3 | ?mm Expansion bolt | No
User note
Alternative to inclusive measurement
Welded single flight stair with balustrades ? x ?mm on plan x ?mm high overall to ?
4 | ?mm "Vastrap" plate continuous treads, risers and landing | kg
5 | ? x ?mm Flat section stringers | kg
6 | Extra over for ramp or knee | No
7 | Extra over for L-intersection | No
8 | Hole through ?mm steel for bolt | No
9 | ? x ?mm Flat section continuous handrails and bottom rails | kg
10 | Extra over for fanged end | No
11 | Extra over for L-intersection | No
12 | Extra over for T-intersection | No
13 | Extra over for turned down end | No
14 | Extra over for ramp or knee | No
15 | ? x ? x ?mm Square (rectangular?) hollow section balusters | kg
16 | ? x ? x ?mm Square (rectangular?) hollow section standard framed through bottom rail | kg
17 | ?mm Expansion bolt | No
STEEL HANDRAILS
GALVANISED STEEL HANDRAILS
Welded handrails to (stair?) walls
18 | ? x ?mm Flat section (continuous?) rails | kg
19 | ? x ? x ?mm Hollow section (continuous?) rails | m
20 | ?mm External diameter x ?mm thick (continuous?) pipe rails | m
User note
The applicable labour items from the following list are to be inserted directly after each of the foregoing items
21 | Extra over for fanged end | No
22 | Extra over for rounded end | No
23 | Extra over for flat closed end | No
24 | Extra over for rounded closed end | No
25 | Extra over for L-intersection | No
26 | Extra over for mitred L-intersection | No
27 | Extra over for T-intersection | No
28 | Extra over for ramp or knee | No
29 | Extra over for bend to ?mm internal radius | No
30 | Extra over for bend across edge | No
31 | Extra over for bend across edge to ?mm internal radius | No
32 | Extra over for wreathed ramp | No
33 | Extra over for double wreathed ramp | No
34 | Bracket of ?mm diameter bar ?mm girth, once bent to ?mm internal radius and with one end welded to rail and other end with ?mm diameter x ?mm thick plate ? holed for bolt(s) and welded on | No
35 | ?mm Expansion bolt | No
36 | ?mm Expansion anchor with loose bolt | No
37 | ?mm Chemical anchor with loose bolt | No
STEEL BALUSTRADING
GALVANISED STEEL BALUSTRADING
Welded balustrading to walkways (and stairs?)
38 | Horizontal balustrading to walkways of ? x ?mm flat section continuous top rail, ? x ?mm flat section continuous bottom rail, ? x ?mm ? section intermediate balusters at ?mm centres between top and bottom rails and ? x ?mm ? section posts at approximately ?mm centres each with ? x ? x ?mm flat section base plate bolted to concrete (bolts elsewhere) | kg
39 | Raking balustrading to staircases of ? x ?mm flat section continuous top rail, ? x ?mm flat section continuous bottom rail, ? x ?mm ? section intermediate balusters at ?mm centres between top and bottom rails and ? x ?mm ? section posts at approximately ?mm centres each with ? x ? x ?mm flat section base plate bolted to concrete (bolts elsewhere) | kg
40 | Horizontal balustrading 1000mm high, of ?mm external diameter x ?mm thick continuous pipe handrail, ? x ?mm flat section continuous top and bottom rails, ? x ?mm flat section posts at approximately ?mm centres with ? x ? x ?mm footplates bolted to concrete (bolts elsewhere) and ? x ?mm intermediate vertical balusters at ?mm centres between top and bottom rails (Type ?) (Drawing No ?) | m
41 | Raking balustrading 1000mm high, of ?mm external diameter x ?mm thick continuous pipe handrail, ? x ?mm flat section continuous top and bottom rails, ? x ?mm flat section posts at approximately ?mm centres with ? x ? x ?mm footplates bolted to concrete (bolts elsewhere) and ? x ?mm intermediate vertical balusters at ?mm centres between top and bottom rails (Type ?) (Drawing No ?) | m
42 | Horizontal balustrading 1000mm high circular on plan to approximately ?m radius of ?mm external diameter x ?mm thick continuous pipe handrail, ? x ?mm flat section continuous top and bottom rails, ? x ?mm flat section posts at approximately ?mm centres with ? x ? x ?mm footplates bolted to concrete (bolts elsewhere) and ? x ?mm intermediate vertical balusters at ?mm centres between top and bottom rails (Type ?) (Drawing No ?) | m
43 | Raking balustrading 1000mm high circular on plan to approximately ?m radius of ?mm external diameter x ?mm thick continuous pipe handrail, ? x ?mm flat section continuous top and bottom rails, ? x ?mm flat section posts at approximately ?mm centres with ? x ? x ?mm footplates bolted to concrete (bolts elsewhere) and ? x ?mm intermediate vertical balusters at ?mm centres between top and bottom rails (Type ?) (Drawing No ?) | m
44 | Extra over for L-intersection of horizontal balustrades | No
45 | Extra over for junction of end of horizontal with end of raking balustrades | No
46 | ?mm Expansion bolt | No
47 | ?mm Expansion anchor with loose bolt | No
48 | ?mm Chemical anchor with loose bolt | No
User note
Alternative to inclusive measurement
Welded balustrading to walkways (and stairs?)
49 | ? x ?mm Flat section continuous handrails | kg
50 | ? x ?mm Flat section continuous middle and bottom rails | kg
51 | ? x ? x ?mm Square (rectangular?) hollow section continuous handrails | kg
52 | ?mm External diameter x ?mm continuous pipe handrails | m
53 | ? x ?mm Flat section balusters | kg
54 | ?mm Diameter balusters | kg
55 | ? x ? x ?mm Square (rectangular?) hollow section balusters | kg
56 | ? x ? x ?mm Square (rectangular?) section balusters framed through middle rail | kg
57 | ? x ? x ?mm Square (rectangular?) section standards framed through bottom rail and bottom ends each fitted with and including ? x ? x ?mm foot plate holed for bolts | kg
58 | ?mm External diameter x ?mm pipe balusters | m
User note
The applicable labour items to rails from the following list are to be inserted directly after each of the foregoing items
59 | Extra over for fanged end | No
60 | Extra over for rounded end | No
61 | Extra over for flat closed end | No
62 | Extra over for rounded closed end | No
63 | Extra over for L-intersection | No
64 | Extra over for mitred L-intersection | No
65 | Extra over for T-intersection | No
66 | Extra over for irregular T-intersection | No
67 | Extra over for framed X-intersection | No
68 | Extra over for ramp or knee | No
69 | Extra over for bend | No
70 | Extra over for bend to ?mm internal radius | No
71 | Extra over for bend across edge | No
72 | Extra over for bend across edge to ?mm internal radius | No
73 | Extra over for wreathed ramp | No
74 | Extra over for double wreathed ramp | No
75 | ?mm Diameter threaded lug ?mm long with one end welded on and other end fitted with nut and washer | No
76 | L-shaped bracket of ? x ?mm flat section ?mm girth ? holed for bolt(s) and welded on | No
77 | Bracket of ?mm diameter bar ?mm girth, once bent to ?mm internal radius with one end welded to rail and other end with ?mm diameter x ?mm thick plate ? holed for bolt(s) and welded on | No
78 | Hole through ?mm steel for bolt | No
79 | Slotted hole through ?mm steel for bolt | No
80 | Bolts | kg
81 | ?mm Expansion bolt | No
82 | ?mm Expansion anchor with loose bolt | No
83 | ?mm Chemical anchor with loose bolt | No
Welded balustrading to walkways (and stairs?)
84 | ? x ? x ?mm Welded mesh infill panels ?mm high and in single lengths, spot welded to sub-frames | m
85 | ? x ? x ?mm Angle section sub-frames spot welded to frames | kg
86 | Extra over for mitred L-intersection | No
87 | Extra over for T-intersection | No
88 | ? x ? x ?mm Square (rectangular?) hollow section frames | kg
89 | Extra over for T-intersection | No
90 | Extra over for mitred L-intersection | No
91 | ? x ? x ?mm Square (rectangular?) hollow section post fitted with and including ? x ? x ?mm foot plate holed for bolt(s) | kg
92 | ? x ? x ?mm Square (rectangular?) hollow section post with ? thick fixing plate welded on closed top and bottom fitted with and including ? x ? x ?mm fixing plate holed for bolts | kg
93 | ? x ? x ?mm Square (rectangular?) hollow section spacer ?mm long with ends welded to posts | No
94 | ?mm Expansion bolt | No
95 | ?mm Expansion anchor with loose bolt | No
96 | ?mm Chemical anchor with loose bolt | No
? welded and bolted patent balustrading to walkways (and stairs?)
97 | Horizontal balustrading ?mm high of ?mm diameter continuous pipe top and bottom rails and ?mm diameter type ? stanchions at average ?mm centres bolted to concrete (steel?) (bolts elsewhere) | m
98 | Raking balustrading ?mm high of ?mm diameter continuous pipe top and bottom rails and ?mm diameter type ? stanchions at average ?mm centres bolted to concrete (steel?) (bolts elsewhere) | m
99 | Extra over for short radius bend | No
100 | Extra over for long radius bend | No
101 | Extra over for ? degree bend | No
102 | Extra over for ? degree ramp bend | No
103 | Extra over for ? degree ramp return bend | No
104 | Extra over for end closure to horizontal balustrade | No
105 | Extra over for end closure to raking balustrade | No
106 | ?mm Expansion bolt | No
107 | ?mm Expansion anchor with loose bolt | No
108 | ?mm Chemical anchor with loose bolt | No
User note
Measurement in detail not advisable in the case of patent balustrading
STEEL CAT LADDERS
GALVANISED STEEL CAT LADDERS
109 | Welded cat ladder ?mm wide and ?mm high overall to tank room (plantroom?), of ? x ?mm flat section stringers and ?mm diameter x ?mm thick pipe rungs ?mm long at approximately ?mm centres, including flat and angle section connections bolted to brickwork or concrete (bolts elsewhere) | kg
User note
Alternative to inclusive measurement
Welded cat ladder ?mm wide and ?mm high overall to tankroom (plantroom?)
110 | ? x ?mm Flat section stringers | kg
111 | Extra over for mitred L-intersection | No
112 | Extra over for bend across flat | No
113 | Extra over for bend across edge to ?mm internal radius | No
114 | ?mm Diameter rungs ?mm long with ends welded to stringers | kg
115 | ? x ? x ?mm Fixing plate once (twice etc?) holed for bolt(s?) and welded on | No
116 | ? x ?mm Flat section bracket ?mm girth once bent across flat, once (twice etc?) holed for bolt(s?) and welded on | No
117 | ?mm External diameter x ?mm thick pipe rung ?mm long with ends welded to stringers | No
118 | ?mm Expansion bolt | No
119 | ?mm Expansion anchor with loose bolt | No
STEEL GATES, SCREENS, ETC
GALVANISED STEEL GATES, SCREENS, ETC
Welded screens and gates to ?
120 | 50 x 2,5mm Galvanised diamond mesh covering in approximately ?m high panels tied with 1,6mm galvanised binding wire to frames | m2
121 | 50 x 2,5mm Plastic coated galvanised diamond mesh covering in approximately ?m high panels tied with 1,6mm plastic covered binding wire to frames | m2
122 | ? x ? x ?mm ? mesh covering in approximately ?mm high panels spot welded to frames | m2
123 | ? x ?mm x ?kg/m Channel section post ?m long with ? x ? x ?mm base plate once (twice etc?) holed for bolt(s?) and welded on | kg
124 | ?mm Diameter x ?mm thick pipe rails, posts, etc | m
125 | Extra over for flat closed end | No
126 | Extra over for mitred L-intersection | No
127 | Extra over for T-intersection | No
128 | L-shaped cleat of ? x ?mm flat section ?mm girth once (twice etc?) holed for bolt(s?) and welded on | No
129 | ? x ? x ?mm Hollow section post ?m long with flat closed top end and ? x ? x ?mm base plate once (twice etc?) holed for bolt(s?) and welded on | No
130 | ?mm Expansion bolt | No
131 | ?mm Expansion anchor with loose bolt | No
132 | Single gate ? x ?mm high of ? x ?mm flat section outer frame and ? x ? x ?mm angle section inner frame welded to outer frame, filled in with "?" expanded metal panel fixed all round to inner frame with ? x ? x ?mm angle section fixing beads bolted on with and including ?mm diameter bolts at ?mm centres and fitted with a pair of suitable hinges welded to post and with lockable sliding bolt with keep in gate post | No
133 | Single gate ? x ?mm high of ? x ? x ?mm hollow section frame filled in with ? x ? x ?mm welded mesh spot welded to frame and fitted with a pair of suitable hinges welded to post and with hasp and staple welded on | No
134 | Single gate ? x ?mm high of ? x ? x ?mm hollow section frame and ? x ? x ?mm hollow section horizontal middle rail, filled in with ? x ? x ?mm hollow section vertical bars at ?mm centres and fitted with a pair of suitable hinges welded to post and with ears for padlock | No
135 | Double gate ? x ?mm high, each leaf of ? x ? x ?mm hollow section frame and ? x ? x ?mm hollow section horizontal middle rail, filled in with ? x ? x ?mm hollow section vertical bars at ?mm centres and fitted with a pair of suitable hinges bolted to wall with and including ?mm expansion bolts, with ears for padlock and ?mm drop bolt welded on with keep in concrete | No
STEEL MINOR WORK
GALVANISED STEEL MINOR WORK
Bolts
136 | Bolts | kg
137 | ?mm Expansion bolt | No
138 | ?mm Expansion anchor with loose bolt | No
139 | ?mm Chemical anchor with loose bolt | No
Fixing accessories to roof timbers etc
140 | L-shaped bracket of ? x ?mm flat section ?mm girth once bent across flat and once (twice etc?) holed for bolt(s?) | No
141 | ? x ? x ?mm Shoe for end of roof timber of ? x ?mm flat section ?mm girth once bent to L-shape and with two ? x ? x ?mm triangular side plates welded on, the shoe once (twice etc?) holed for bolt(s?) | No
142 | L-shaped bracket of ? x ? x ?mm angle section ?mm girth mitred and welded at angle and once (twice etc?) holed for bolt(s?) | No
143 | U-shaped bracket of ? x ? x ?mm angle section ?mm girth mitred and welded at angles and once (twice etc?) holed for bolt(s?) | No
144 | U-shaped bracket of ? x ? x ?mm hollow section ?mm girth mitred and welded at angles and once (twice etc?) holed for bolt(s?) | No
145 | ? x ? x ?mm Angle section frame for ? x ?mm access panel mitred and welded at angles and once (twice etc?) holed for bolt(s?) | No
146 | Hole through ?mm steel for bolt | No
147 | Bolts | kg
148 | ?mm Expansion bolt | No
149 | ?mm Expansion anchor with loose bolt | No
150 | ?mm Chemical anchor with loose bolt | No
Bearers to brick linings, lintels, etc
151 | ? x ? x ?mm Angle section bearers once (twice etc?) holed for bolt(s) at ?mm centres | kg
152 | ? x ? x ?mm Angle section bearers shot-pinned to concrete at ?mm centres | kg
153 | ? x ? x ?mm Angle section bearers with ? x ? x ?mm flat section brackets once (twice etc?) holed for bolt(s?), welded on at ?mm centres | kg
154 | ? x ? x ?mm Angle section brackets ?mm long, once (twice etc?) holed for bolts(s?) (and welded on?) | kg
155 | Type ? expanded metal strips ?mm wide to form key for plaster, spot welded on | m
156 | Hole through ?mm steel for bolt | No
157 | ?mm Expansion bolt | No
158 | ?mm Chemical anchor with loose bolt | No
Corner protectors
159 | ? x ?mm x ?kg/m Channel section corner protectors in varying lengths with ?mm diameter bent lugs each ?mm girth welded on at ?mm centres, including embedding in concrete | kg
160 | ? x ?mm x ?kg/m Channel section corner protectors, circular on plan to ?mm internal radius, in varying lengths with ?mm diameter bent lugs each ?mm girth welded on at ?mm centres, including embedding in concrete | kg
161 | ? x ?mm x ?kg/m Channel section corner protectors in varying lengths with ? x ?mm flat section bent lugs each ?mm girth welded on at ?mm centres, including embedding in concrete | kg
162 | ? x ?mm x ?kg/m Channel section corner protectors, circular on plan to ?mm internal radius, in varying lengths with ? x ?mm flat section bent lugs each ?mm girth welded on at ?mm centres, including embedding in concrete | kg
163 | ? x ? x ?mm Angle section corner protectors in varying lengths with ?mm diameter bent lugs each ?mm girth welded on at ?mm centres, including embedding in concrete | kg
164 | ? x ? x ?mm Angle section corner protectors, circular on plan to ?mm internal radius, in varying lengths with ?mm diameter bent lugs each ?mm girth welded on at ?mm centres, including embedding in concrete | kg
165 | ? x ? x ?mm Angle section corner protectors in varying lengths with ? x ?mm flat section bent lugs each ?mm girth welded on at ?mm centres, including embedding in concrete | kg
166 | ? x ? x ?mm Angle section corner protectors, circular on plan to ?mm internal radius, in varying lengths with ? x ?mm flat section bent lugs each ?mm girth welded on at ?mm centres, including embedding in concrete | kg
167 | ? x ? x ?mm Angle section corner protectors in varying lengths, twice plugged at ?mm centres | kg
168 | Extra over for mitred and welded L-intersection | No
Welded bearers to ?
Welded frames to ?
169 | ? x ?mm Flat section bearers | kg
170 | ? x ?mm Flat section frames | kg
171 | ? x ? x ?mm Angle section bearers | kg
172 | ? x ? x ?mm Angle section frames | kg
173 | ? x ? x ?mm Hollow section bearers | m
174 | ? x ? x ?mm Hollow section frames | m
175 | ?mm Diameter x ?mm thick pipe bearers | m
176 | ?mm Diameter x ?mm thick pipe frames | m
User note
The applicable labour items from the following list are to be inserted directly after each of the foregoing items
177 | Extra over for rounded end | No
178 | Extra over for flat closed end | No
179 | Extra over for rounded closed end | No
180 | Extra over for L-intersection | No
181 | Extra over for mitred L-intersection | No
182 | Extra over for T-intersection | No
183 | ? x ? x ?mm Base plate once (twice etc?) holed for bolt(s?) and welded on | No
184 | ? x ? x ?mm Angle section cleat ?mm long once holed for bolt and welded on | No
185 | Bolts | kg
186 | ?mm Expansion bolt | No
187 | ?mm Expansion anchor with loose bolt | No
188 | ?mm Chemical anchor with loose bolt | No
STEEL FLOORS
GALVANISED STEEL FLOORS
Floor duct covers
189 | ?mm "Vastrap" plate duct covers in approximately ?mm widths and suitable lengths laid loose in frames | kg
190 | ? x ? x ?mm Angle section bearers welded to frames | kg
191 | Extra over for mitred and welded L-intersection | No
192 | ? x ? x ?mm Angle section frames with ? x ?mm flat section bent lugs each ?mm girth welded on at ?mm centres including embedding in concrete | kg
193 | Extra over for mitred and welded L-intersection | No
194 | Extra over for welded T-intersection | No
195 | ? x ? x ?mm Angle section intermediate bearers ?mm long with two ? x ? x ?mm end plates each once slot holed for bolt and welded on | kg
196 | ? x ?mm Flat section stops spot welded to frames | m
197 | ? galvanised pressed steel kerbs with sleeved joints, corner pieces and anchor lugs, embedded in concrete | m
198 | ? galvanised pressed steel kerbs with sleeved joints, corner pieces and anchor lugs, shot-pinned to concrete | m
199 | 25mm Diameter finger hole through ?mm steel | No
200 | ?mm Expansion bolt | No
201 | ?mm Expansion anchor with loose bolt | No
Welded cat-walks in pipe ducts
202 | ? x ?mm Flat section bearers holed for bolt(s) at ?mm centres | kg
203 | ? x ? x ?mm Angle section bearers holed for bolt(s) at ?mm centres | kg
204 | ? x ? x ?mm Angle section bearers ?mm long with two ? x ? x ?mm end plates each once (twice etc?) holed for bolt(s?) and welded on | kg
205 | ? x ? x ?mm Angle section frames welded to bearers | kg
206 | Extra over for mitred and welded L-intersection | No
207 | ? type ? (?kg/m²) mesh floors in ?mm wide panels in suitable lengths, spot welded to framing | m2
208 | ? type ? grille floors with ? x ?mm bearer bars in ?mm wide unbanded panels in suitable lengths, spot welded to framing | m2
209 | ? type ? grille floors with ? x ?mm bearer bars in ?mm wide banded panels in suitable lengths, spot welded to framing | m2
210 | ? type ? non-slip raised dimple grille flooring with ? x ?mm bearer bars, in ?mm wide banded panels in suitable lengths, spot welded to framing | m2
211 | ? x ?mm Kick flats welded on | m
212 | Hole through ?mm steel for bolt | No
213 | ?mm Expansion bolt | No
214 | ?mm Expansion anchor with loose bolt | No
GLAZED ALUMINIUM BALUSTRADING
? (Dark bronze?) anodised aluminium and glass balustrading to walkways (and stairs?)
? powder coated aluminium and glass balustrading to walkways (and stairs?)
215 | Horizontal balustrading ?mm high of "?" continuous top rails, "?" bottom rails ?mm below top rails, "?"mm posts at ?mm centres secret fixed to concrete, the rails and posts fitted with glazing beads and ?mm toughened safety glass ?mm high | m
216 | Raking balustrading ?mm high of "?" continuous top rails, "?" bottom rails ?mm below top rails, "?"mm posts at ?mm centres secret fixed to concrete, the rails and posts fitted with glazing beads and ?mm toughened safety glass ?mm high (perpendicular to top and bottom rails) | m
217 | Extra over for L-intersection of horizontal balustrades | No
218 | Extra over for ramped junction of end of horizontal with end of raking balustrading | No
? (Black?) anodised aluminium and structural glass balustrading to walkways (and stairs?)
? powder coated aluminium and structural glass balustrades to walkways (and stairs?)
219 | ?mm Diameter type ? handrails to suit ?mm glass | m
220 | ? x ?mm Type ? handrails to suit ?mm glass | m
221 | Extra over for flat closed end | No
222 | Extra over for rounded closed end | No
223 | Extra over for ramp or knee | No
224 | Extra over for mitred L-intersection | No
225 | ? x ? x ?mm Channel section bottom rails fixed to concrete including brackets, expansion bolts, etc | m
226 | Extra over for closed end | No
227 | Extra over for mitred L-intersection | No
228 | Toughened safety glass balustrade panels ?mm high and in suitable lengths with bottom edge grouted with non-shrinking epoxy grout mixture into bottom rail and groove in concrete, including neoprene setting blocks and butt joints between panels with polished edges and silicon sealant | m
229 | Toughened safety glass trapezium shaped balustrade panel ?mm wide extreme and ?mm high with bottom edge grouted with non-shrinking epoxy grout mixture into bottom rail and groove in concrete, including neoprene setting blocks and butt joints between panels with polished edges and silicon sealant | No
230 | Polished edges to ?mm toughened glass at exposed ends | m
ALUMINIUM MINOR WORK
? ? anodised aluminium cappings with sealed joints fixed to brickwork or concrete
231 | Type ? wall cappings ?mm wide overall | m
232 | Extra over for mitred and sealed L-intersection | No
? ? anodised aluminium
233 | Type ? angle section corner protectors, plugged | m
234 | Extra over for mitred L-intersection | No
STAINLESS STEEL MINOR WORK
235 | ? x ? x ?mm Angle section corner protectors to vertical corners, plugged on both sides | m
BRASS MINOR WORK
236 | ? x ?mm Flat section water bars fixed in and including groove in concrete | m
237 | ? x ? x ?mm Angle section mat surround size ? x ?mm with flat section lugs brazed on at ?mm centres, plugged | No
DOORS, WINDOWS, CURTAIN WALLING, SHOPFRONTS, ETC
User note
It is suggested that the architect's reference number ie D1 W1, etc be inserted in brackets after each description For clarity the various schedules may be issued together with the bills of quantities
PRESSED STEEL DOOR FRAMES
GALVANISED PRESSED STEEL DOOR FRAMES
1,2mm Rebated frames suitable for half brick walls
1,2mm Double rebated frames suitable for half brick walls
1,2mm Double rebated frames suitable for one brick walls
1,6mm Rebated frames suitable for one brick walls
?mm Rebated frames suitable for half brick (one brick?) walls with two 100mm brass butt hinges per door leaf
?mm Double rebated frames suitable for half brick (one brick?) walls with two 100mm brass butt hinges per door leaf
?mm Rebated frames suitable for half brick (one brick?) walls with two 100mm brass butt hinges per door leaf and two 75mm brass butt hinges per fanlight
?mm Double rebated frames suitable for half brick (one brick?) walls with two 100mm brass butt hinges per door leaf and two 75mm brass butt hinges per fanlight
?mm Hollow grooved frames suitable for half brick (one brick?) walls for swing doors (no hinges)
?mm Rebated frames suitable for half brick (one brick?) walls to jambs, head and threshold of openings
?mm Double rebated frames suitable for half brick (one brick?) walls to jambs, head and threshold of openings
238 | Frame for door ? x ?mm high | No
239 | Frame for double door ? x ?mm high | No
240 | Frame for door ? x ?mm high and fixed fanlight ?mm high | No
241 | Frame for double door ? x ?mm high and fixed fanlight ?mm high | No
242 | Frame for door ? x ?mm high and fixed fanlight ?mm high with standard pressed steel glazing beads on one side of fanlight | No
243 | Frame for double door ? x ?mm high and fixed fanlight ?mm high with standard pressed steel glazing beads on one side of fanlight | No
244 | Frame for door ? x ?mm high and hinged fanlight ?mm high | No
245 | Frame for double door ? x ?mm high and hinged fanlight ?mm high | No
Preparation of frames for fixing of ironmongery
246 | Arm of door closer | No
PRESSED STEEL CUPBOARD DOOR FRAMES
GALVANISED PRESSED STEEL CUPBOARD DOOR FRAMES
Standard cupboard door frames
247 | Type ? frame ? x ?mm high overall | No
Purpose made rebated cupboard door frames
248 | Frame for door ? x ?mm high | No
249 | Frame for double door ? x ?mm high | No
250 | Frame for door ? x ?mm high and door ?mm high above transome | No
251 | Frame for double door ? x ?mm high and double door ? x ?mm high above transome | No
PRESSED STEEL COMBINATION DOORS AND FRAMES
GALVANISED PRESSED STEEL COMBINATION DOORS AND FRAMES
? flush both sides doors
252 | Door ? x ?mm high with rebated frame suitable for half brick (one brick?) wall and with "?" mortice lock | No
253 | Double door ? x ?mm high with rebated frame suitable for half brick (one brick?) wall and with "?" mortice lock | No
PRESSED STEEL TRANSFORMER ROOM DOORS AND FRAMES
GALVANISED PRESSED STEEL TRANSFORMER ROOM DOORS AND FRAMES
? doors
254 | Type ? door ? x ?mm high with rebated frame suitable for one brick wall | No
255 | Type ? double door ? x ?mm high with rebated frame suitable for one brick wall | No
256 | Door ? x ?mm high with ? x ?mm high louvred ventilation panel and with rebated frame suitable for one brick wall | No
PRESSED STEEL GARAGE DOORS
PRESSED STEEL POWDER COATED GARAGE DOORS
GALVANISED PRESSED STEEL GARAGE DOORS
? tip-up doors fixed to brickwork or concrete
257 | Tip-up door for ? x ?mm high opening | No
? Sliding panel doors fixed to brickwork or concrete
258 | Slideover hand operated panel door for ? x ?mm high opening | No
259 | Slideover electrically operated panel door for ? x ?mm high opening, including electrical connection and commissioning (electrical isolator elsewhere) | No
STEEL WINDOWS, DOORS, ETC
GALVANISED STEEL WINDOWS, DOORS, ETC
Standard residential windows
Standard school windows
Standard industrial windows
Standard ? windows with mesh burglar screens to opening sashes
Standard ? windows with mesh burglar screens to fixed lights and opening sashes
Standard ? windows with ? burglar bars to opening sashes
Standard ? windows with flyscreens
Standard ? composite windows
Purpose made ? windows
Purpose made ? windows with mesh burglar screens to opening sashes
Purpose made ? windows with ? burglar bars to opening sashes
Purpose made ? windows with ? x ?mm glazing beads
260 | Window type ?, ? x ?mm high | No
261 | Window as type ?, but ? x ?mm high | No
262 | Window ? x ?mm high with one fixed light | No
263 | Window ? x ?mm high with one ? hung sash | No
264 | Window ? x ?mm high with ? mullion(s) and ? fixed lights | No
265 | Window ? x ?mm high with ? mullion(s), ? fixed light(s) and ? ? x ?mm high side (top?) hung sash(es) | No
266 | Window ? x ?mm high with ? transome(s), ? mullion(s), ? fixed light(s) and ? ? x ?mm high side (top?) hung sash(es) | No
267 | Window ? x ?mm high with ? transome(s), ? mullion(s), ? part mullion(s) ?mm long, ? fixed light(s) and ? ? x ?mm high side (top?) hung sash(es) | No
268 | Window ? x ?mm high with one fixed light filled in with ? pressed steel louvres | No
Steel glazing beads, coupling transomes, coupling mullions, etc
269 | ? x ?mm Standard glazing beads | m
270 | Standard ? section coupling mullions in varying lengths | m
271 | Standard ? section coupling transomes in varying lengths | m
272 | ? x ? x ?mm ? section coupling mullions in varying lengths | m
273 | ? x ? x ?mm ? section coupling transomes in varying lengths | m
274 | ? x ? x ?mm Hollow section coupling transomes and mullions in varying lengths | m
275 | ?mm External diameter x ?mm thick pipe coupling transomes and mullions in varying lengths | m
276 | ? x ? x ?mm Hollow section mullion ?mm long with ? x ? x ?mm cap and base plates each once (twice etc?) holed for bolt(s?) | No
277 | ?mm External diameter x ?mm thick pipe mullion ?mm long with ? x ? x ?mm cap and base plates each once (twice etc?) holed for bolt(s?) | No
Standard medium universal doors, sidelights, fanlights, etc
Standard medium universal doors, sidelights, fanlights, etc with ? x ?mm glazing beads
Purpose made medium universal doors, sidelights, fanlights, etc
Purpose made medium universal doors, sidelights, fanlights, etc with ? x ?mm glazing beads
278 | Sidelight type ?, ? x ?mm high | No
279 | Door type ?, ? x ?mm high | No
280 | Double door type ?, ? x ?mm high | No
281 | Sidelight ? x ?mm high with ? horizontal glazing bars and the bottom pane ?mm high filled in with kick plate | No
282 | Door ? x ?mm high side hung to open out with ? horizontal glazing bars and lock box, the bottom pane ?mm high filled in with kick plate, the door fitted with "?" lock | No
283 | Double door ? x ?mm high side hung to open out, each leaf with ? horizontal glazing bars, lock box and bottom panes ?mm high filled in with kick plate, the door fitted with two barrel bolts and "?" lock | No
284 | Door and sidelight ? x ?mm high overall, the sidelight ? x ?mm high with ? horizontal glazing bars and bottom pane ?mm high filled in with kick plate and the door ? x ?mm high side hung to open out with ? horizontal glazing bars, lock box and bottom pane ?mm high filled in with kick plate, the door fitted with "?" lock | No
Louvre panels with type ? horizontal louvres, screwed into steel window frames
285 | Panel ? x ?mm high | No
STEEL ROLLER SHUTTERS ETC
? galvanised steel roller shutters with 76mm slats (18kg/m²), fixed to brickwork or concrete
? galvanised steel powder coated roller shutters with 76mm slats (18kg/m²), fixed to brickwork or concrete
286 | Manual push-up slatted roller shutter for ? x ?mm high opening | No
287 | Chain operated slatted roller shutter for ? x ?mm high opening | No
288 | Soffit fixed crank operated slatted roller shutter for ? x ?mm high opening | No
289 | Side fixed crank operated slatted roller shutter for ? x ?mm high opening | No
290 | Electrically operated slatted roller shutter for ? x ?mm high opening, including electrical connection and commissioning (electrical isolator elsewhere) | No
291 | Manual push up class B fire resistant slatted roller shutter for ? x ?mm high opening, with fusable link | No
? roller grilles fixed to brickwork or concrete
? powder coated roller grilles fixed to brickwork or concrete
292 | ? pattern manual push-up (chain operated?, crank operated?) roller grille for ? x ?mm high opening | No
293 | ? pattern electrically operated roller grille for ? x ?mm high opening, including electrical connection and commissioning (electrical isolator elsewhere) | No
STEEL RECORDROOM AND STRONGROOM DOORS, VENTILATORS, ETC
? recordroom (strongroom?) doors etc suitable for 230mm walls fixed to brickwork or concrete
294 | Single ended recordroom (strongroom?) ventilator | No
295 | Double ended recordroom (strongroom?) ventilator | No
296 | ? recordroom (strongroom?) door and frame ? x ?mm high overall with a mass of ?kg | No
297 | ? anti-explosive strongroom door and frame ? x ?mm high overall with a mass of ?kg | No
STEEL SECURITY PAYROLL WINDOWS
? security payroll windows suitable for ?mm walls, fixed to brickwork or concrete
298 | Window ? x ?mm high | No
ALUMINIUM WINDOWS, DOORS, ETC
ALUMINIUM CASEMENT WINDOWS
? OUTWARD OPENING ALUMINIUM CASEMENT WINDOWS
? INWARD OPENING ALUMINIUM CASEMENT WINDOWS
? INWARD OPENING ALUMINIUM TILT AND TURN WINDOWS
? INWARD OPENING ALUMINIUM CASEMENT WINDOWS WITH ALUMINIUM SHUTTERS
Note
Refer to attached window schedules for details of windows
? anodised casement windows as per "?" system, complete with subframes, ironmongery, glass, sealing, etc and fixing to brickwork or concrete
Powder coated casement window units as per "?" system, complete with subframes, ironmongery, glass, sealing, etc and fixing to brickwork or concrete
? anodised tilt and turn window units as per "?" system complete with subframes, ironmongery, glass, sealing, etc and fixing to brickwork or concrete
Powder coated tilt and turn window units as per "?" system complete with subframes, ironmongery, glass, sealing, etc and fixing to brickwork or concrete
? anodised casement windows with external aluminium shutters as per "?" system complete with subframes, ironmongery, glass, sealing, etc and fixing to brickwork or concrete
Powder coated casement windows with external aluminium shutters as per "?" system complete with subframes, ironmongery, glass, sealing, etc and fixing to brickwork or concrete
299 | Standard window type ?, ? x ?mm high | No
300 | Purpose made window, ? x ?mm high | No
ALUMINIUM SLIDING WINDOWS
? ALUMINIUM VERTICAL SLIDING WINDOWS
? ALUMINIUM HORIZONTAL SLIDING WINDOWS
? anodised vertical sliding window units as per "?" system, complete with subframes, ironmongery, glass, sealing, etc and fixing to brickwork or concrete
Powder coated vertical sliding window units as per "?" system, complete with subframes, ironmongery, glass, sealing, etc and fixing to brickwork or concrete
? anodised horizontal sliding window units as per "?" system, complete with subframes, ironmongery, glass, sealing, etc and fixing to brickwork or concrete
Powder coated horizontal sliding window units as per "?" system, complete with subframes, ironmongery, glass, sealing, etc and fixing to brickwork or concrete
301 | Standard window type ?, ? x ?mm high | No
302 | Purpose made window, ? x ?mm high | No
ALUMINIUM SLIDING DOORS
? anodised sliding doors as per "?" system, complete with subframes, ironmongery, glass, sealing, etc and fixing to brickwork or concrete
Powder coated sliding doors as per "?" system, complete with subframes, ironmongery, glass, sealing, etc and fixing to brickwork or concrete
303 | Standard door type ?, ? x ?mm high | No
304 | Purpose made door, ? x ?mm high | No
ALUMINIUM SLIDING FOLDING DOORS
? anodised sliding folding doors as per "?" system complete with subframes, ironmongery, glass, sealing, etc and fixing to brickwork or concrete
Powder coated sliding folding doors as per "?" system complete with subframes, ironmongery, glass, sealing, etc and fixing to brickwork or concrete
305 | Standard sliding folding door type ?, ? x ?m high | No
306 | Purpose made sliding folding door, ? x ?mm high | No
ALUMINIUM FLY SCREENS
Natural (?) anodised fly screens as per "?" system, complete with ironmongery etc and fixing to brickwork or concrete (fixing to steel windows ?)
Powder coated fly screens as per "?" system, complete with ironmongery etc and fixing to brickwork or concrete (fixing to steel windows ?)
307 | Standard fly screen type ?, ? x ?mm high | No
308 | Purpose made fly screen, ? x ?mm high | No
ALUMINIUM LOUVRE UNITS
NATURAL (?) ANODISED HORIZONTAL ALUMINIUM LOUVRE UNITS
POWDER COATED HORIZONTAL ALUMINIUM LOUVRE UNITS
? fixed louvre units fixed to brickwork or concrete
? fixed louvre units screwed into timber (steel etc?) frames
309 | Standard louvre unit type ?, ? x ?mm high | No
310 | Purpose made louvre unit for ? x ?mm high opening | No
NATURAL (?) ANODISED LOUVRE UNITS WITH GLASS LOUVRES
POWDER COATED LOUVRE UNITS WITH GLASS LOUVRES
? louvre units including ?mm clear float glass horizontal louvres, fixed to brickwork or concrete
? louvre units including ?mm clear float glass horizontal louvres, screwed into timber (steel etc?) frames
311 | Standard louvre unit type ?, ? x ?mm high | No
312 | Purpose made louvre unit for ? x ?mm high opening | No
? louvre units including ?mm clear float glass vertical louvres, fixed to brickwork or concrete
? louvre units including ?mm clear float glass vertical louvres, screwed into timber (steel etc?) frames
313 | Standard louvre unit type ?, ? x ?mm high | No
314 | Purpose made louvre unit for ? x ?mm high opening | No
ALUMINIUM FRAMED ROOF LIGHTS
? type roof lights
315 | Single skin dome to suit ? x ?mm opening, of 5mm thick U-95 tinted acrylic perspex with aluminium kerb, bolted to concrete with and including expansion bolts | No
316 | Double skin dome to suit ? x ?mm opening, of 5mm thick clear acrylic perspex inner skin and 5mm thick U-95 tinted acrylic perspex outer skin with aluminium kerb, bolted to concrete with and including expansion bolts | No
317 | Low rise single skin barrel vault to suit ? x ?mm opening, of 5mm thick ? tinted acrylic perspex with ? anodised aluminium framing, glazing bars, etc, bolted to concrete with and including expansion bolts | No
ALUMINIUM FRAMED AND UNFRAMED SHOWER CUBICLE PANELS AND DOORS ETC
? ? anodised (powder coated?) aluminium framed shower cubicle panels and doors with frames, sliding gear, pivot hinges, cleats, stops, etc and ?mm toughened clear safety glass, plugged to tiled walls and sealed with silicone sealant
318 | Fixed panel ? x ?mm high | No
319 | Sliding door ? x ?mm high | No
320 | Sliding door in ? leaves, ? x ?mm high overall | No
321 | Swing door ? x ?mm high | No
322 | Pivot door ? x ?mm high | No
323 | Pivot door and fixed side panel ? x ?mm high overall with door ?mm wide | No
324 | Type ? door knob | No
325 | Type ? door handle | No
Frameless ?mm toughened clear glass shower cubicle panels and doors, including tile stops, patch fittings, sealing strips, etc, plugged to tiled walls and sealed with silicone sealant
326 | Fixed panel ? x ?mm high | No
327 | Swing door ? x ?mm high | No
328 | In-line fixed panel and swing door ? x ?mm high overall with door ?mm wide | No
329 | Cubicle L-shaped on plan, one leg ?mm wide x ?mm high with fixed panel and other leg ?mm wide overall x ?mm high with fixed panel and ?mm wide swing door | No
330 | Type ? chromium plated (brass? stainless steel?) door knob | No
331 | Type ? chromium plated (brass? stainless steel?) door handle | No
Clear shielding
332 | Protection of clear glass with clear shielding | m2
333 | Protection of sandblasted glass with clear shielding including protection of adjacent work | m2
Sandblasting
334 | Sandblasting to glass (even finish) | m2
335 | Sandblasting pattern ? x ?mm high | No
CURTAIN WALLS, SHOPFRONTS, ETC
User note
It is advisable to include drawings as part of the tender documents to elucidate descriptions
ALUMINIUM CURTAIN WALLS
? anodised curtain walls as per "?" system complete with subframes, windows, doors, ironmongery, glass, waterproofing and sealing components, insulation between different metals, electrical bonding, etc including cladding to structural steel components, columns, beams, etc and fixing to brickwork, concrete or steel
Powder coated curtain walls as per "?" system complete with subframes, windows, doors, ironmongery, glass, waterproofing and sealing components, insulation between different metals, electrical bonding, etc including cladding to structural steel components, columns, beams, etc and fixing to brickwork, concrete or steel
336 | Purpose made curtain wall ? x ?mm high (North fascade drawing?) | No
ALUMINIUM SHOPFRONTS
? anodised shopfronts as per "?" system complete with subframes, ironmongery, glass, sealing, etc and fixing to brickwork or concrete
Powder coated shopfronts as per "?" system complete with subframes, ironmongery, glass, sealing, etc and fixing to brickwork or concrete
337 | Purpose made shopfront, ? x ?mm high (Type ? drawing?) | No
338 | Purpose made shopfront, ? x ?mm high with one double door ? x ?mm high | No
FRAMELESS SHOPFRONTS AND LOBBY SCREENS
SUPPLEMENTARY PREAMBLES
Construction
Shopfronts, lobby screens, etc shall be of toughened glass "frameless" construction with natural anodised aluminium top and bottom rails, (and reinforced with ?mm wide toughened glass fins behind butt joints including brackets at top and bottom?), with patch fittings and with glass edges at butt joints polished and sealed with silicon sealant
Fixing
Top rails of shopfronts, lobby screens, etc and doors are fixed to underside of suspended ceilings below concrete slabs. Prices are to include for necessary extension brackets. Distances between concrete slabs and suspended ceilings are stated in the descriptions
Frameless structural glass (no reinforcing ribs) shopfronts and doors with natural anodised aluminium top and bottom rails, with polished stainless steel patch fittings, approved floor spring hinges and locking bolts (pull handles elsewhere)
339 | Shopfront ?mm wide x ?mm high (?mm below concrete slab) | No
340 | Shopfront ?mm wide x ?mm high with single (double?) swing double door ?mm wide x ?mm high (?mm below concrete slab) | No
Frameless structural glass (no reinforcing ribs) lobby screens and doors with natural anodised aluminium top and bottom rails, with polished stainless steel patch fittings, approved floor spring hinges and locking bolts (pull handles elsewhere)
341 | Lobby screen ?mm wide x ?mm high (?mm below concrete slab) | No
342 | Lobby single (double?) swing double door ?mm wide x ?mm high (?mm below concrete slab) | No
343 | Lobby screen ?mm wide x ?mm high with single (double?) swing double door ?mm wide x ?mm high (?mm below concrete slab) | No
344 | Lobby screen ?mm wide x ?mm high with automatic sliding double door ?mm wide x ?mm high (?mm below concrete slab), including electrical connection and commissioning (electrical isolator elsewhere) | No
345 | ?mm U-shaped back-to-back pull handles (PC R ? per pair) | Pairs
346 | Door stop (PC R ?), plugged | No
347 | Preparation only of door and frame for magnetic lock (magnetic lock supplied and fitted by others) | No
| Carried to final summary |  |  | Cur

## Plastering
ITEM NO |  |  | QUANTITY | RATE | AMOUNT
BILL NO ?
PLASTERING
User note
Insert preambles/specifications as may be required or in order to supplement any applicable preambles, specifications or bills of quantities descriptions
Take note that these Model Bills of Quantities utilise abbreviated descriptions
The Model Preambles for Trades 2008 published by the Association of South African Quantity Surveyors is designed to support and extend the abbreviated bills of quantities descriptions by inter alia referring to SANS construction standards. Where such model preambles are not applicable (eg where BS or Euro construction standards are applicable or the design consultants provide other preambles/specifications for insertion), users are to ensure that the abbreviated descriptions when read in conjunction with the applicable measuring system, represents the full description by extending the abbreviated bills of quantities descriptions and/or by inserting appropriate preambles or specifications
Consider inserting the preambles hereunder when using the abovementioned Model Preambles for Trades 2008
The following preambles are to be included only when specifically required by the principal agent
GRANOLITHIC
Method
The method to be used shall be either the monolithic method or the bonded method
Preparation
For granolithic applied monolithically, the concrete floor shall be swept clean after bleeding of the concrete has ceased and the slab has begun to stiffen; any remaining bleed water shall be removed and the granolithic applied immediately thereafter. For granolithic to be bonded to the floor slab after it has hardened, the slab surface shall be hacked (preferably by mechanical means) until all laitance, dirt, oil, etc is dislodged and swept clean of all loose matter. The slab shall then be wetted and kept damp for at least six hours before applying the granolithic
Mix
Granolithic shall attain a compressive strength of at least 41MPa. The coarse aggregate shall comply with SANS 1083 and shall generally be capable of passing a 10mm mesh sieve. Where the thickness of the granolithic exceeds 25mm, the size of the coarse aggregate shall be increased to the maximum size compatible with the thickness of the granolithic
Panels
Granolithic shall be laid in panels not exceeding 14m² for monolithic finishes, not exceeding 9,5m² for bonded finishes and not exceeding 6m² for all external granolithic. Wherever possible, panels shall be square but at no time should the length of the panel exceed 1,5 times its width
Where possible joints between panels shall be positioned over joints in the floor slab and shall be at least 3mm wide through the full thickness of the finish, separated by strips of wood or fibreboard and finished with V-joints
Laying
Monolithic granolithic shall be applied to the partially set slab and thoroughly compacted and lightly wood floated to the required levels
Bonded granolithic shall be applied to the slab after applying a 1:1 sand-and-cement slurry brushed over the surface and allowed to partially set before applying the granolithic. The granolithic shall be throughly compacted and lightly wood floated to the required levels
After wood floating, the monolithic and bonded granolithic shall remain undisturbed until bleeding has ceased and the surface has stiffened. Any remaining bleed water and laitance shall then be removed and the surface steel trowelled or power floated
Curing, seasoning and protection
Granolithic shall be covered with clean hessian with waterproof building foil over and kept wet for at least seven days after laying
Colour
Coloured granolithic shall be tinted with an approved colouring pigment mixed into the granolithic in the proportion of ? kg pigment per pocket of cement, of uniform appearance and consistent colour throughout
SCREEDS
Screeds wood floated, on concrete
Screeds steel trowelled, on concrete
?:? Cement plaster screeds wood floated, on concrete
?:? Cement plaster screeds wood floated for tiles, on concrete
?:? Cement plaster screeds steel trowelled, on concrete
Screeds with compressive strength of ? MPa steel trowelled, on concrete
CEMENT RENDER
User note
Cement render is a suitable finish to floors of store rooms etc where granolithic is not specifically required
Untinted 1:3 cement render steel trowelled, on concrete
GRANOLITHIC
Untinted granolithic, on concrete
Untinted granolithic waterproofed with "?" waterproofing additive, on concrete
Untinted granolithic hardened with ? kg of "?" hardener per 50kg of cement, on concrete
Black (Green etc?) granolithic, on concrete
1 | ?mm Thick on floors and landings | m2
2 | ?mm Thick on floors in sunk panels not exceeding 2m² | m2
3 | ?mm Thick on floors in raised panels not exceeding 2m² | m2
4 | ?mm Thick on floors on waterproofing membrane | m2
5 | ?mm Thick on floors over underfloor heating coils | m2
6 | Average ?mm thick on floors with upper surface to falls | m2
7 | Average ?mm thick on floors with upper surface to falls and currents | m2
8 | Average ?mm thick on roofs with upper surface to falls | m2
9 | Average ?mm thick on roofs with upper surface to falls and currents | m2
10 | ?mm Thick on treads and risers of stairs | m2
11 | ?mm Thick on treads and risers of stairs including reedings | m2
12 | ?mm Thick on narrow widths not exceeding 300mm wide | m2
13 | Reedings in finish on ramps | m2
14 | ? x ?mm Deep segmental channels formed in finish | m
15 | ?mm Thick on top and side(s) of kerbs ?mm girth | m
16 | ? x ?mm Triangular fiillets against walls, kerbs, etc | m
17 | Skirtings ?mm high | m
18 | Skirtings ?mm high stepped over treads and risers | m
19 | Raking skirtings average ?mm high over treads and risers | m
20 | ? x ? x ?mm High stooling for jamb or mullion | No
Sundries
21 | Fixing in position steel underfloor cable channels ? x ?mm deep overall including levelling by means of wedges and mortar packings, securing in position whilst screeding and working screed around and under channels and junction boxes to finish flush with floor finish (channels supplied and placed roughly in position by others) | m
INTERNAL PLASTER
Compo plaster steel trowelled, on brickwork
Compo plaster steel trowelled, on concrete
Cement plaster wood floated for tiles, on brickwork
Cement plaster wood floated for tiles, on concrete
Cement plaster steel trowelled, on brickwork
Cement plaster steel trowelled, on concrete
Cement plaster rendering coat with gypsum skim plaster finishing coat, on brickwork
Cement plaster rendering coat with gypsum skim plaster finishing coat, on concrete
Rough-cast plaster, on brickwork
Rough-cast plaster, on concrete
Fine rough-cast plaster, on brickwork
Fine rough-cast plaster, on concrete
EXTERNAL PLASTER
Compo plaster wood floated, on brickwork
Compo plaster wood floated, on concrete
Cement plaster wood floated for tiles, on brickwork
Cement plaster wood floated for tiles, on concrete
Cement plaster wood floated, on brickwork
Cement plaster wood floated, on concrete
Rough-cast plaster, on brickwork
Rough-cast plaster, on concrete
Fine rough-cast plaster, on brickwork
Fine rough-cast plaster, on concrete
Coloured cement plaster tinted ? with approved colouring pigment mixed into the plaster in the proportion of ? kg "?" pigment per pocket of cement, of uniform appearance and consistent colour throughout, wood floated, on brickwork (on concrete?) (no paint or other decoration)
22 | On walls | m2
23 | On walls in sunk panels not exceeding 2m² | m2
24 | On walls in raised panels not exceeding 2m² | m2
25 | On walls between timber grounds to receive panelling (area of grounds not deducted) | m2
26 | On circular walls | m2
27 | On projecting and isolated columns | m2
28 | On ceilings | m2
29 | On raking soffits of stairs | m2
30 | On projecting and isolated beams | m2
31 | On narrow widths not exceeding 300mm wide | m2
32 | On side(s) and front edge of surrounds ?mm girth | m
33 | On sloping top, front edge and projecting soffit of sills ?mm girth | m
34 | On sloping top, edge(s) and projecting soffit(s) of copings ?mm girth | m
35 | Horizontal mouldings ? x ?mm projection and not exceeding 300mm girth, including ends, mitres and intersections | m
User note
The following items are applicable only to mouldings exceeding 300mm girth
36 | Horizontal mouldings ? x ?mm projection and ?mm girth | m
37 | End to moulding ?mm girth | No
38 | Mitre to moulding ?mm girth | No
TERRAZZO
User note
Terrazzo in-situ finish consists of a sand-cement backing coat with a 12mm thick finishing coat of coarse marble aggregate mixed with white cement. Terrazzo to floors etc is normally polished to a smooth surface and that to walls etc brushed to expose the marble aggregate To prevent cracking terrazzo surfaces are subdivided into panels with brass or ebony strips Due to its high cost and tendency to show cracks after a period of time, even where precautions to prevent this have been taken, it is now very seldom used and the skills required have largely disappeared Terrazzo work is to be given in accordance with the aforegoing principles
SPECIALISED PLASTER TYPE WALL COATINGS
All specialised plaster type wall coatings are to be executed in strict accordance with the manufacturer's instructions
User note
The range of products and types of finishes offered by most of the manufacturers are numerous and users are advised to consult the relevant brochures and obtain the specific specifications for their applications from the principal agent. The headings hereunder are therefore given as a guideline only
15mm Thick cement based resin bonded, self curing, pre-pigmented, plasticised, ready mixed plaster applied in a single coat with a spray gun on fair faced brickwork
2mm Thick resin bonded plaster finish applied in a single coat with a steel trowel and floated with a float-trowel, on plaster (plaster elsewhere), including priming
?mm "?" cementitious pre-pigmented acrylic plasticised textured plaster finish applied in two operations with smooth finish (3,2mm stone finish?) sealed with two coats pure acrylic sealer as recommended by the manufacturer, on brickwork (on concrete?)
39 | On walls | m2
40 | On circular walls | m2
41 | On projecting and isolated columns | m2
42 | On ceilings | m2
43 | On raking soffits of stairs | m2
44 | On projecting and isolated beams | m2
45 | On narrow widths not exceeding 300mm wide | m2
AIR GRATINGS
46 | 235 x 157mm Cast plaster or white plastic plain pattern air grating fixed flush with plaster face | No
METAL LATHING
12 x 40mm Expanded steel mesh lathing with 1,6 x 2,5mm strands (mass 4,1kg/m²)
? steel lathing
Black painted "?" steel lathing
47 | Sheets fixed to timber brandering to ceilings (brandering elsewhere) | m2
48 | Strips ?mm wide fixed at 200mm centres along both edges to brickwork or concrete with hardened steel clout headed nails | m
49 | Strips ?mm girth bent longitudinally to shape and fixed at 200mm centres along both edges to brickwork or concrete with hardened steel clout headed nails | m
CORNER PROTECTORS, DIVIDING STRIPS, ETC
50 | ? galvanised steel edge strips fixed to brickwork or concrete | m
51 | ? galvanised steel corner protectors fixed to brickwork or concrete | m
52 | ? x ?mm Flat section brass dividing strips between differing floor finishes | m
53 | ? x ? x ?mm L-section brass dividing strips between differing floor finishes | m
| Carried to final summary |  |  | Cur

## Tiling
ITEM NO |  |  | QUANTITY | RATE | AMOUNT
BILL NO ?
TILING
User note
Insert preambles/specifications as may be required or in order to supplement any applicable preambles, specifications or bills of quantities descriptions
Take note that these Model Bills of Quantities utilise abbreviated descriptions
The Model Preambles for Trades 2008 published by the Association of South African Quantity Surveyors is designed to support and extend the abbreviated bills of quantities descriptions by inter alia referring to SANS construction standards. Where such model preambles are not applicable (eg where BS or Euro construction standards are applicable or the design consultants provide other preambles/specifications for insertion), users are to ensure that the abbreviated descriptions when read in conjunction with the applicable measuring system, represents the full description by extending the abbreviated bills of quantities descriptions and/or by inserting appropriate preambles or specifications
Consider inserting the preambles hereunder when using the abovementioned Model Preambles for Trades 2008
Patterns
Unless otherwise described, tiles shall be laid with continuous joints in both directions
Fixing
Unless described as "fixed with adhesive to plaster (plaster elsewhere)" descriptions of tiling on brick or concrete walls, columns, etc shall be deemed to include 1:4 cement plaster backing and descriptions of tiling on concrete floors etc shall be deemed to include 1:3 plaster bedding
Tiling described as "fixed with adhesive on power floated concrete" shall be deemed to include for approved tiling key-coat
Ceramic, porcelain, marble and granite tiles are to be fixed and grouted with suitable adhesives and grouts as recommended by the manufacturer of the tiles
WALL TILING
200 x 200 x 5mm White matt (glazed?) ceramic tiles on brickwork including cement plaster backing
200 x 200 x 5mm White matt (glazed?) ceramic tiles on concrete including cement plaster backing
200 x 200 x 5mm White matt (glazed?) ceramic tiles fixed with adhesive to plaster (plaster elsewhere)
? x ? x ?mm ? colour code ? matt (glazed?) ceramic tiles fixed with adhesive to plaster (plaster elsewhere) and flush pointed with tinted grout
? x ? x ?mm ? Ceramic tiles (PC R ?/m²) fixed with adhesive to plaster (plaster elsewhere) and flush pointed with tinted grout
? x ? x ?mm ? colour code ? unpolished (polished?) porcelain tiles fixed with adhesive to plaster (plaster elsewhere) and flush pointed with tinted grout
? x ? x ?mm Porcelain tiles (PC R ?/m²) fixed with adhesive to plaster (plaster elsewhere) and flush pointed with tinted grout
1 | On walls | m2
2 | On walls circular to exceeding 300mm radius | m2
3 | On walls circular to not exceeding 300mm radius | m2
4 | On walls in isolated panels, splashbacks, etc not exceeding 1m² | m2
5 | On walls to diagonal pattern | m2
6 | On projecting and isolated columns | m2
7 | On piers and pilasters | m2
8 | On narrow widths not exceeding 300mm | m2
9 | On narrow widths not exceeding 300mm to diagonal pattern | m2
10 | On sills ?mm wide of bullnose tiles laid flat | m
11 | Circular cutting | m
12 | Fair exposed cutting and fitting around rectangular handrail, baluster, etc not exceeding 300mm girth | No
13 | Fair exposed cutting and fitting around pipe not exceeding 100mm external diameter | No
14 | Fair exposed cutting and fitting around pipe exceeding 100mm and not exceeding 150mm external diameter | No
FLOOR TILING
User note
Waterproof grout is normally used in showers, on balconies, etc. Epoxy grout is used in kitchens, butcheries, etc, where floors are frequently washed with detergents
? x ? x ?mm ? colour code ? matt (glazed?) ceramic floor tiles on ?mm bedding on concrete and flush pointed with tinted (waterproof?) grout
? x ? x ?mm ? colour code ? matt (glazed?) ceramic floor tiles on ?mm bedding on concrete and flush pointed with epoxy grout
? x ? x ?mm ? colour code ? matt (glazed?) ceramic floor tiles fixed with adhesive to screed (screed elsewhere) and flush pointed with tinted (waterproof?) grout
? x ? x ?mm ? colour code ? matt (glazed?) ceramic floor tiles fixed with adhesive to screed (screed elsewhere) and flush pointed with epoxy grout
? x ? x ?mm ? colour code ? matt (glazed?) ceramic floor tiles fixed with adhesive to power floated concrete and flush pointed with tinted (waterproof?) grout
? x ? x ?mm ? colour code ? unpolished (polished?) porcelain floor tiles fixed with adhesive to screed (screed elsewhere) and flush pointed with tinted (waterproof?) grout
? x ? x ?mm ? colour code ? unpolished (polished?) porcelain floor tiles fixed with adhesive to power floated concrete and flush pointed with tinted (waterproof?) grout
? x ? x ?mm ? ceramic (porcelain?) floor tiles (PC R ?/m²) fixed with adhesive to screed (screed elsewhere) and flush pointed with (waterproof?) grout
? x ? x ?mm ? ceramic (porcelain?) floor tiles (PC R ?/m²) fixed with adhesive to power floated concrete and flush pointed with (waterproof?) grout
? x ? x ?mm ? Polished marble (granite?) tiles fixed with adhesive to screed (screed elsewhere) and flush pointed with tinted (waterproof?) grout
15 | On floors and landings | m2
16 | On narrow widths not exceeding 300mm wide | m2
17 | Circular cutting | m
18 | On margins ?mm wide of tiles laid to stretcher pattern | m
19 | On thresholds ?mm wide of (cut?) tiles laid flat | m
20 | On thresholds ?mm wide of (cut?) tiles laid sloping | m
21 | On risers ?mm high (of cut tiles?) | m
22 | On treads ?mm high (of cut tiles?) | m
23 | On treads ?mm wide of bullnose tiles | m
24 | On treads ?mm wide of bullnose tiles with cut tiles behind | m
25 | On raking and stepped outer edges of stairs ?mm wide extreme | m
26 | Skirting ?mm high (of cut tiles?) | m
27 | Sloping skirting ?mm high extreme including stepped cutting over treads and risers | m
28 | Skirting ?mm high of ? skirting tiles | m
29 | Skirting ?mm high of ? skirting tiles stepped over treads and risers | m
30 | Extra over for end tile | No
31 | Extra over for internal corner tile | No
32 | Extra over for external corner tile | No
33 | Fair exposed cutting and fitting around rectangular handrail, baluster, etc not exceeding 300mm girth | No
34 | Fair exposed cutting and fitting around pipe not exceeding 100mm external diameter | No
35 | Fair exposed cutting and fitting around pipe exceeding 100mm and not exceeding 150mm external diameter | No
CHANNELS
? white glazed fireclay block channels bedded and jointed in 1:3 cement mortar and pointed with flush joints in 1:3 white cement grout
36 | ? x ?mm Block channels | m
Extra over block channels for:
37 | Fair end | No
38 | Stopped end | No
39 | Angle intersection | No
40 | T-intersection | No
41 | X-intersection | No
42 | Outlet | No
43 | Stopped end with outlet | No
SUNDRIES
44 | ? x ?mm Access panel of 6mm tempered hardboard with ? ceramic tiles fixed with adhesive, fitted flush with tile face and screwed with ? chromium plated dome-capped screws to and including 38 x 38mm sawn softwood framing plugged to wall | No
? white glazed ceramic soap dishes etc
? colour glazed ceramic soap dishes etc
45 | ? x ?mm Type ? semi-recessed toilet paper holder | No
46 | ? x ?mm Type ? recessed toilet paper holder | No
47 | ? x ?mm Type ? semi-recessed soap dish | No
48 | ? x ?mm Type ? recessed soap dish | No
49 | ? x ?mm Type ? recessed soap dish with hand grip | No
50 | ? x ?mm Type ? ash tray | No
51 | ? x ?mm Type ? foot rest | No
Aluminium (Brass?) dividing strips
52 | ? x ?mm Flat section dividing strips between tiles | m
53 | ? x ? x ?mm L-section dividing strips between tiles | m
Aluminium (Stainless steel? Brass?) corner protectors, stair nosings, expansion joint strips, etc
54 | Type ? corner protectors | m
55 | Type ? stair nosings | m
56 | Type ? single expansion joint strips with vinyl (rubber?) inlay | m
57 | Type ? double expansion joint strips with vinyl (rubber?) inlay | m
| Carried to final summary |  |  | Cur

## Plumbing and drainage
ITEM NO |  |  | QUANTITY | RATE | AMOUNT
BILL NO ?
PLUMBING AND DRAINAGE (PROVISIONAL?)
User note
Insert preambles/specifications as may be required or in order to supplement any applicable preambles, specifications or bills of quantities descriptions
Take note that these Model Bills of Quantities utilise abbreviated descriptions
The Model Preambles for Trades 2008 published by the Association of South African Quantity Surveyors is designed to support and extend the abbreviated bills of quantities descriptions by inter alia referring to SANS construction standards. Where such model preambles are not applicable (eg where BS or Euro construction standards are applicable or the design consultants provide other preambles/specifications for insertion), users are to ensure that the abbreviated descriptions when read in conjunction with the applicable measuring system, represents the full description by extending the abbreviated bills of quantities descriptions and/or by inserting appropriate preambles or specifications
Consider inserting the preambles hereunder when using the abovementioned Model Preambles for Trades 2008
Wire gratings
Descriptions of gutter outlets etc shall be deemed to include wire balloon gratings
Stormwater channels
Descriptions of channels shall be deemed to include necessary excavation, surface preparation, compaction, etc, and disposal of surplus material on site
French drains
Descriptions of french drains shall be deemed to include excavation, stone filling graded from 300mm diameter at bottom to 75mm diameter at top, "?" geofabric filter blanket over stone, 300mm earthfilling over and disposal of surplus material on site
Septic tanks
Descriptions of proprietary type septic tanks shall be deemed to include excavation, bedding and jointing, concrete base slabs, jointing to drains and backfilling, compaction, etc all in accordance with the manufacturer's instructions and disposal of surplus material on site
Stainless steel basins, sinks, wash troughs, urinals, etc
Stainless steel for economy basins, domestic sinks and worktops shall be Type 430 (17/0) Stainless steel for urinals, basins, quality sinks, wash troughs, institutional equipment, etc shall be Type 304 (18/8) Stainless steel for laboratory sinks, photographic equipment, etc shall be Type 316 (18/8) Units shall have standard aprons on all exposed edges and tiling keys against walls where applicable
Sealing of edges
Outer edges of sinks, basins, baths, urinals, etc are to be sealed against adjacent surfaces with approved silicone
PVC-U pipes and fittings
Sewer and drainage pipes and fittings shall be jointed and sealed with butyl rubber rings Soil, waste and vent pipes and fittings shall be solvent weld jointed or sealed with butyl rubber rings
PVC-U pressure pipes and fittings
Pipes of 50mm diameter and smaller shall be plain ended with solvent welded PVC-U loose sockets and fittings Pipes of 63mm diameter and greater shall have sockets and spigots with push-in type integral rubber ring joints. Bends shall be PVC-U and all other fittings shall be cast iron, all with similar push-in type joints
High density polyethylene (HDPe) pipes and fittings
Pipes shall be type IV and of the class specified with compression fittings
Polypropylene pipes
Polypropylene pipes 54mm diameter and smaller shall be seamless copper coloured Class 16 pipes jointed with heat welded thermoplastic or where so described compression fittings Pipes shall be firmly fixed to walls, etc with coloured nylon snap-in pipe clips with provision for accommodating thermal movement and jointed and fixed strictly in accordance with the manufacturer's instructions
Copper pipes
Pipes shall be hard drawn and half-hard pipes of the class described. Class 0 (thin walled hard drawn) pipes shall not be bent. Class 1 (thin walled half-hard), Class 2 (half-hard) and Class 3 (heavy walled half-hard) pipes shall only be bent with benders with inner and outer formers. Fittings to copper waste, vent and anti-syphon pipes, capillary solder fittings and compression fittings shall be "?" type. Capillary solder fittings shall comply with ISO 2016
Copper pipes are to be installed in accordance with the latest revision of the Code of Practice for Copper Plumbing soldering techniques. Flux, solder, etc to be strictly in accordance with the manufacturer's requirements with special attention to copper flux composition
Reducing fittings
Where fittings have reducing ends or branches they are described as "reducing" and only the largest end or branch size is given. Should the contractor wish to use other fittings and bushes or reducers he may do so on the understanding that no claim in this regard will be entertained
Fixing of pipes
Unless specifically otherwise stated, descriptions of pipes shall be deemed to include fixing to walls, etc, casting in, building in or suspending not exceeding 1m below suspension level
Paper wrapping to pipes
Pipes chased into brickwork must be wrapped with two layers of stout brown paper tied with wire. Rates are to include for wrapping around joints and fittings
Disinfection of water pipework
Water pipework is to be disinfected at completion
? petrolatum anti-corrosion tape
Pipes to be taped shall be coated with the appropriate primer and the tape shall be applied in the appropriate widths and with ?% overlaps Couplings and fittings to pipes shall be taped in strict accordance with the manufacturer's instructions
Prices for wrapping of pipes shall include for all work as described to couplings in the length
Laying, backfilling, bedding, etc of pipes
Pipes shall be laid and bedded in accordance with manufacturers' instructions and trenches shall be carefully backfilled
Where no manufacturers' instructions exist, pipes shall be laid in accordance with the relevant section of SANS 2001
General
Descriptions of cast iron roof outlets shall be deemed to include joints to pipes and casting into concrete (adaptors for joints to PVC pipes, etc are given separately) Descriptions of overflow pipes where measured in number, shall be deemed to include joints to cisterns and splay cut ends
Descriptions of pipes laid in and including trenches and of inspection chambers, catchpits, etc shall be deemed to include excavation, bedding, backfilling, compaction to a minimum of ?% Mod AASHTO density and disposal of surplus material on site
Descriptions of service pipes and flexible connecting pipes shall be deemed to include connections to taps, cisterns, etc and to steel pipes (adaptors for connections to copper pipes, etc are given separately)
Descriptions of WC pans, slop hoppers, etc shall be deemed to include for joints to soil pipes (pan connectors are separately measured)
As-built drawings
Where required, the contractor shall prepare an updated set of as-built drawings. At completion of the contract the contractor shall hand these drawings to the principal agent for reproducing onto the originals for handing over to the employer (provision for allowance of as-built drawings elsewhere)
RAINWATER DISPOSAL
0,6mm Galvanised sheet steel gutters and rainwater pipes
0,6mm Galvanised sheet steel gutters and rainwater pipes with powder coated finish on outside
? seamless aluminium prepainted gutters and rainwater pipes
Fibre-cement gutters and rainwater pipes
PVC-U gutters and rainwater pipes
1 | ?mm Half-round roof gutters | m
2 | ?mm Half-round roof gutters with beaded front edge | m
3 | ? x ?mm Roof gutters with beaded front edge | m
4 | ? x ? x ?mm VHV roof gutters | m
5 | ? x ?mm Ogee roof gutters | m
6 | ?mm Diameter rainwater pipes | m
7 | ? x ?mm Rainwater pipes | m
User note
The applicable "extra over" items from the following list are to be inserted directly after each of the foregoing items
8 | Extra over gutter for stopped end | No
9 | Extra over gutter for angle | No
10 | Extra over gutter for outlet for ?mm pipe | No
11 | Extra over gutter for outlet for ? x ?mm pipe | No
12 | Extra over rainwater pipe for bend | No
13 | Extra over rainwater pipe for plinth bend | No
14 | Extra over rainwater pipe for shoe | No
15 | Extra over rainwater pipe for eaves or plinth offset | No
16 | Extra over rainwater pipe for swan-neck | No
17 | Spreader for ?mm pipe ?mm long | No
18 | Spreader for ? x ?mm pipe ?mm long | No
19 | Spreader ?mm long for ?mm diameter pipe with half closed ends and ?mm diameter holes at ?mm centres | No
20 | Spreader ?mm long for ? x ?mm pipe with half closed ends and ?mm diameter holes at ?mm centres | No
21 | ? x ? x ?mm Deep rainwater head with outlet for ?mm diameter pipe | No
22 | ? x ? x ?mm Deep rainwater head with outlet for ? x ?mm pipe | No
PVC-U pipes
23 | ?mm Pipes | m
24 | ?mm Pipes laid in and including trenches not exceeding 1m deep | m
Extra over PVC-U pipes for fittings
25 | ?mm BSP adaptor to cast iron | No
26 | ?mm Bend | No
27 | ?mm Long radius bend | No
28 | ?mm Junction | No
29 | ?mm Reducing junction | No
30 | ?mm Cast iron bend including adaptors | No
Cast iron pipes with SSN couplings
Galvanised medium steel pipes with screwed and socketed joints
Galvanised steel pipes with grooved ends and galvanised "?" grooved couplings
31 | ?mm Pipes | m
32 | ?mm Pipes suspended exceeding ?m and not exceeding ?m below concrete soffits | m
33 | ?mm Pipes suspended exceeding ?m and not exceeding ?m below steel roof trusses at ?mm centres | m
34 | ?mm Pipes on purpose made supports (supports elsewhere) | m
35 | ?mm Pipes laid in and including trenches not exceeding 1m deep | m
36 | ?mm Weep pipe ?mm long with splay-cut end, built through brickwork | No
Extra over cast iron pipes with SSN couplings for fittings
Extra over galvanised steel pipes with screwed and socketed joints for medium steel fittings
Extra over galvanised steel pipes with "?" grooved couplings for galvanised "?" grooved fittings
37 | ?mm Bend | No
38 | ?mm Tee | No
39 | ?mm Junction | No
40 | ?mm Reducing junction | No
? cast iron outlets
41 | ?mm Vertical outlet | No
42 | ?mm 45Â° Side outlet | No
43 | ?mm Two-way outlet | No
SUBSOIL DRAINAGE
44 | Excavation in earth not exceeding 1m deep for pipe trenches | m3
45 | Backfilling to pipe trenches | m3
46 | ?mm Crushed stone encasing to pipes | m3
47 | ? geofabric filter blanket wrapped around ? x ?mm stone encasing with ?mm side and ?mm end laps, including stitching | m2
48 | ? geofabric filter blanket wrapped around ?mm external diameter agricultural pipes with ?mm side and ?mm end laps, including stitching | m
HDPe pipes
Slotted PVC-U flexible drainage pipes
49 | ?mm Pipes laid in stone encasing (encasing elsewhere) | m
Extra over HDPe pipes for fittings
Extra over slotted PVC-U flexible drainage pipes for fittings
50 | ?mm End cap | No
51 | ?mm Bend | No
52 | ?mm Junction | No
PRECAST CONCRETE CHANNELS
53 | ? x ?mm Channel ?mm long with segmental channel with one open end and one stopped end formed therein and finished smooth, including placing in position under shoe of rainwater pipe on a well rammed earth bottom | No
User note
For long lengths of open surface water channels refer to "External Work"
STORMWATER DRAINAGE
54 | Excavation in earth not exceeding 1m deep for pipe trenches | m3
55 | Excavation in earth exceeding ?m and not exceeding ?m deep for pipe trenches | m3
56 | Backfilling to pipe trenches | m3
57 | Backfilling to pipe trenches compacted to ?% Mod AASHTO density | m3
58 | Selected granular filling in bedding under and filling around pipes | m3
59 | Sand filling in bedding under and filling around pipes | m3
60 | ?mm Crushed stone bedding under pipes | m3
61 | Unreinforced concrete bedding under pipes | m3
Class 100D concrete pipes with interlocking joints
Class 100D concrete pipes with spigot and socket joints with rubber rings
62 | ?mm Pipes laid in trenches (trenches elsewhere) | m
63 | ?mm Pipes laid in and including trenches not exceeding 1m deep | m
64 | ?mm Pipes laid in and including trenches exceeding ?m and not exceeding ?m deep | m
User note
The following inspection chambers, catchpits, etc which are given in number may also be measured in detail. See soil drainage for an example
Sumps, catchpits, inspection chambers, etc including concrete kerbs or precast concrete cover slabs (gratings and covers elsewhere)
User note
Attention is drawn to the fact that suitable grouping according to depth may be adopted in the event of numerous items occuring, as shown in the following items
65 | ? x ?mm Junction box ?mm deep internally | No
66 | ? x ?mm Junction box not exceeding ?mm deep internally | No
67 | ? x ?mm Junction box exceeding ?mm and not exceeding ?mm deep internally | No
68 | ? x ?mm Rainwater sump ?mm deep internally | No
69 | ? x ?mm Rainwater sump not exceeding ?mm deep internally | No
70 | ? x ?mm Rainwater sump exceeding ?mm and not exceeding ?mm deep internally | No
71 | ? x ?mm Brick catchpit ?mm deep internally | No
72 | ? x ?mm Brick catchpit not exceeding ?mm deep internally | No
73 | ? x ?mm Brick catchpit exceeding ?mm and not exceeding ?mm deep internally | No
74 | ? x ?mm Brick inspection chamber ?mm deep internally | No
75 | ? x ?mm Brick inspection chamber not exceeding ?mm deep internally | No
76 | ? x ?mm Brick inspection chamber exceeding ?mm and not exceeding ?mm deep internally | No
77 | ? x ?mm Brick inspection chamber ?mm deep internally, the lower ?mm increased to ? x ?mm internally and with 150mm precast concrete reducer slab | No
78 | ? x ?mm Brick inspection chamber exceeding ?mm and not exceeding ?mm deep internally, the lower ?mm increased to ? x ?mm internally and with 150mm precast concrete reducer slab | No
79 | ?mm Diameter precast concrete circular inspection chamber ?mm deep internally | No
80 | ?mm Diameter precast concrete circular inspection chamber not exceeding ?mm deep internally | No
81 | ?mm Diameter precast concrete circular inspection chamber exceeding ?mm and not exceeding ?mm deep internally | No
82 | ?mm Diameter precast concrete circular inspection chamber exceeding ?mm and not exceeding ?mm deep internally, the lower ?mm increased to ?mm diameter internally and with 150mm precast concrete reducer slab | No
Cast iron gratings, covers, etc
83 | ? x ?mm x ?kg Dished grating and frame | No
84 | ? x ?mm x ?kg Stormwater grating and frame | No
85 | ? x ?mm x ?kg Single seal manhole cover and frame | No
86 | ? x ?mm x ?kg Double seal manhole cover and frame | No
87 | ?mm Diameter x ?kg road manhole cover and frame | No
88 | Lifting-key for manhole cover (handed to employer) | No
Municipal connection
89 | Provide the sum of Cur ? (? Cur) for municipal connection | Item
90 | Profit | Item
SLEEVES FOR ELECTRICAL AND TELEPHONE CABLES ETC
91 | Excavation in earth not exceeding 1m deep for pipe trenches | m3
92 | Excavation in earth exceeding ?m and not exceeding ?m deep for pipe trenches | m3
93 | Backfilling to pipe trenches | m3
94 | Backfilling to pipe trenches compacted to ?% Mod AASHTO density | m3
95 | Selected granular filling in bedding under and filling around pipes | m3
96 | ?mm Crushed stone bedding under pipes | m3
97 | Unreinforced concrete bedding under pipes | m3
Class 6 PVC-U pipes
98 | ?mm Pipes laid in trenches (trenches elsewhere) | m
99 | Set of two (three?, six?) ?mm pipes laid side-by-side in trenches (trenches elsewhere) | m
100 | ?mm Pipes laid in and including trenches not exceeding 1m deep | m
101 | Set of two (three?, six?) ?mm pipes laid side-by-side in and including trenches not exceeding 1m deep | m
102 | Set of six ?mm pipes in two tiers, one on top of the other, laid in and including trenches not exceeding 1m deep | m
Extra over Class 6 PVC-U pipes for fittings
103 | ?mm Bend | No
104 | ?mm Long radius bend | No
Draw wires
105 | 1,6mm Galvanised steel draw wires in pipes | m
Inspection chambers
User note
Attention is drawn to the fact that suitable grouping according to depth may be adopted in the event of numerous items occuring, as shown in the following items
106 | ? x ?mm Brick inspection chamber ?mm deep internally (cover elsewhere) | No
107 | ? x ?mm Brick inspection chamber not exceeding ?mm deep internally (cover elsewhere) | No
108 | ? x ?mm Brick inspection chamber exceeding ?mm and not exceeding ?mm deep internally (cover elsewhere) | No
109 | ? x ?mm x ?kg Cast iron single seal manhole cover and frame | No
SOIL DRAINAGE
110 | Excavation in earth not exceeding 1m deep for pipe trenches | m3
111 | Excavation in earth exceeding ?m and not exceeding ?m deep for pipe trenches | m3
112 | Backfilling to pipe trenches | m3
113 | Backfilling to pipe trenches compacted to ?% Mod AASHTO density | m3
114 | Selected granular filling in bedding under and filling around pipes | m3
115 | ?mm Crushed stone bedding under pipes | m3
116 | Unreinforced concrete bedding under pipes | m3
User note
When inspection chambers are measured in detail, the channels are to be given separately as set out in the following four items
Normal duty PVC-U sewer channels
117 | ?mm Channels in bottoms of inspection chambers | m
Extra over normal duty PVC-U sewer channels for fittings
118 | ?mm Bend | No
119 | ?mm Junction | No
120 | ?mm Double junction | No
Normal duty (Class 51) PVC-U sewer and drain pipes
Heavy duty (Class 34) PVC-U sewer and drain pipes
121 | ?mm Pipes vertically or ramped to cleaning eyes etc (no excavation) | m
122 | ?mm Pipes laid in trenches (trenches elsewhere) | m
123 | ?mm Pipes laid in and including trenches not exceeding 1m deep | m
124 | ?mm Pipes laid in and including trenches exceeding ?m and not exceeding ?m deep | m
Extra over normal duty (Class 51) PVC-U sewer and drain pipes for fittings
Extra over heavy duty (Class 34) PVC-U sewer and drain pipes for fittings
125 | ?mm Bend | No
126 | ?mm Junction | No
127 | ?mm Reducing junction | No
128 | ?mm Access pipe | No
129 | ?mm Access bend | No
130 | ?mm Access junction | No
131 | ?mm Access reducing junction | No
132 | ?mm Access double junction | No
133 | ?mm Rodding eye | No
134 | ?mm Overflow gulley head | No
Vitrified clay pipes
Cast iron pipes with SSN couplings
135 | ?mm Pipes vertically or ramped to cleaning eyes etc (no excavation) | m
136 | ?mm Pipes laid in trenches (trenches elsewhere) | m
137 | ?mm Pipes laid in and including trenches not exceeding 1m deep | m
138 | ?mm Pipes laid in and including trenches exceeding ?m and not exceeding ?m deep | m
Extra over vitrified clay pipes for fittings
Extra over cast iron pipes with SSN couplings for fittings
139 | ?mm Taper pipe | No
140 | ?mm Bend | No
141 | ?mm Junction | No
142 | ?mm Reducing junction | No
143 | ?mm Access bend | No
144 | ?mm Access junction | No
145 | ?mm Access reducing junction | No
Vitrified clay gulleys
Cast iron gulleys
uPVC gulleys
146 | ?mm Gulley not exceeding 500mm deep | No
147 | ?mm Gulley exceeding 500mm and not exceeding 750mm deep | No
148 | ?mm Gulley exceeding ?mm and not exceeding ?mm deep | No
149 | ?mm Dished gulley not exceeding 500mm deep | No
150 | ?mm Dished gulley exceeding 500mm and not exceeding 750mm deep | No
151 | ?mm Dished gulley exceeding ?mm and not exceeding ?mm deep | No
Brick inspection chambers including benching (covers and channels elsewhere)
User note
Attention is drawn to the fact that suitable grouping according to depth may be adopted in the event of numerous items occuring, as shown in the following items
152 | ? x ?mm Inspection chamber ?mm deep internally | No
153 | ? x ?mm Inspection chamber not exceeding ?mm deep internally | No
154 | ? x ?mm Inspection chamber exceeding ?mm and not exceeding ?mm deep internally | No
155 | ? x ?mm Inspection chamber ?mm deep internally, the lower ?mm increased to ? x ?mm internally and with and including 150mm precast concrete reducer slab | No
156 | ? x ?mm Inspection chamber exceeding ?mm and not exceeding ?mm deep internally, the lower ?mm increased to ? x ?mm internally and with and including 150mm precast concrete reducer slab | No
Precast concrete circular inspection chambers, including benching (covers and channels elsewhere)
157 | ?mm Diameter inspection chamber ?mm deep internally | No
158 | ?mm Diameter inspection chamber not exceeding ?mm deep internally | No
159 | ?mm Diameter inspection chamber exceeding ?mm and not exceeding ?mm deep internally | No
160 | ?mm Diameter inspection chamber ?mm deep internally, the lower ?mm depth increased to ?mm diameter and with and including 150mm precast concrete reducer slab | No
161 | ?mm Diameter inspection chamber not exceeding ?mm deep internally, the lower ?mm depth increased to ?mm diameter and with and including 150mm precast concrete reducer slab | No
162 | ?mm Diameter inspection chamber exceeding ?mm and not exceeding ?mm deep internally, the lower ?mm depth increased to ?mm diameter and with and including 150mm precast concrete reducer slab | No
Cast iron covers etc
163 | ? x ?mm x ?kg Double seal manhole cover and frame | No
164 | ?mm Diameter x ?kg pavement manhole cover and frame | No
User note
Step irons are only measurable where inspection chambers are measured out in detail, i.e. not separately measurable when in number
The following in ? inspection chambers
165 | Excavation in earth not exceeding 2m deep | m3
166 | Excavation in earth exceeding ?m and not exceeding ?m deep | m3
167 | Unreinforced concrete in bottoms | m3
168 | Reinforced concrete in bottoms | m3
169 | Unreinforced concrete benching in bottom of ? x ?mm chamber, dished down to channels and finished smooth with cement plaster | No
170 | ? x ? x ?mm Thick precast concrete reducer slab with ? x ?mm opening including necessary formwork and reinforcement | No
171 | ? x ? x ?mm Thick precast concrete cover slab with ? x ?mm rebated opening for cover and frame and finished smooth on exposed surfaces with cement plaster, including formwork and reinforcement | No
172 | ?mm Diameter mild steel reinforcing bars in concrete bottoms | t
173 | ?mm Diameter high tensile steel reinforcing bars in concrete bottoms | t
174 | Type ? fabric reinforcement in concrete bottoms | m2
175 | One brick walls | m2
176 | One and a half brick walls | m2
177 | Extra over for fair face to brickwork pointed with flush joints | m2
178 | Plaster on brick walls | m2
179 | ? x ?mm x ?kg Cast iron double seal manhole cover and frame | No
180 | ?mm Diameter x ?kg cast iron pavement manhole cover and frame | No
181 | ?mm Diameter galvanised steel rod step iron ?mm long, built in across corner of chamber | No
182 | ? x ?mm Cast iron horseshoe pattern step iron built into brickwork | No
183 | Lifting-key for manhole cover (handed to employer) | No
French drains
184 | French drain ? x ?mm deep x ?mm long | No
Septic tanks
185 | ? standard ? litre PVC septic tank | No
186 | ? fibre-cement septic tank ?mm diameter and ?mm deep, complete with all accessories, components, etc | No
SUNDRIES
187 | Extra over excavation in earth for pipe trenches, chambers, etc for excavation in soft rock | m3
188 | Extra over excavation in earth for pipe trenches, chambers, etc for excavation in hard rock | m3
189 | Extra over excavation for pipe trenches, chambers, etc for carting away surplus material to a dumping site to be located by the contractor | m3
190 | Extra over backfilling to drain trenches, chambers, etc for suitable earth backfilling supplied by the contractor | m3
User note
The previous item is only measurable if the material on site is not suitable for backfilling
191 | Excavate not exceeding 1m deep for, locate, take up and remove ?mm soil drain pipe, including backfilling, compaction, etc | m
192 | ?mm Wide protection slab over horizontal pipes, of ? x ? x ?mm precast concrete slabs | m
193 | Concrete encasing to ?mm horizontal pipes | m
194 | Concrete encasing to ?mm vertical pipes | m
195 | Concrete encasing to ?mm vertical bend | No
196 | 350 x 350 x 50mm Precast concrete inspection eye marker slab set in ground | No
197 | ? x ?mm x ?kg Cast iron cover and frame over cleaning eye (cleaning eye elsewhere), including concrete encasing | No
198 | Cutting into existing ?mm drain pipe for and forming junction with ?mm pipe | No
199 | Cutting into side of existing inspection chamber for and connecting ?mm pipe, including inserting ?mm channel junction and making good concrete benching | No
Municipal connection
200 | Provide the sum of Cur ? (? Cur) for municipal connection | Item
201 | Profit | Item
Testing
202 | Testing soil drainage system | Item
SANITARY FITTINGS
? stainless steel
203 | ? x ?mm Type ? wash hand basin on galvanised steel gallows brackets | No
204 | ? x ?mm Type ? range of three wash hand basins on galvanised steel gallows brackets and legs with adjustable feet | No
205 | ? x ?mm Type ? sink with ? x ?mm end bowl on galvanised steel brackets | No
206 | ? x ?mm Type ? sink with ? x ?mm end bowl on cupboard (cupboard elsewhere) | No
207 | ? x ?mm Type ? sink wiith two ? x ?mm end bowls on cupboard (cupboard elsewhere) | No
208 | ? x ?mm Type ? sink with two ? x ?mm centre bowls on cupboard (cupboard elsewhere) | No
209 | ?mm Diameter type ? drop-in preparation bowl | No
210 | ? x ?mm Type ? single bowl wash trough on galvanised steel brackets | No
211 | ? x ?mm Type ? curved back urinal with ? litre automatic high level cistern, flush and sparge pipes and hinged domical grating | No
212 | ? x ?mm Type ? curved back urinal with inlet for flush valve (flush valve elsewhere) sparge pipes and hinged domical grating | No
213 | ? x ?mm Type ? L-shaped curved back urinal with two ? litre automatic high level cisterns, flush and sparge pipes and hinged domical grating | No
214 | ? x ?mm Type ? curved back urinal with standard integral automatic flush tray, drip cock and hinged domical grating | No
Manufactured by "?"
215 | Taphole stopper | No
216 | ? x ?mm "?" lavatory basin on brackets | No
217 | ? x ?mm "?" lavatory basin on "?" floor mounted pedestal | No
218 | ? x ?mm "?" cloakroom basin bolted to wall | No
219 | ? x ?mm "?" vanity basin mounted in vanity slab or cupboard top (vanity slab or cupboard elsewhere) | No
220 | ? WC pan with double flap heavy duty plastic seat (flush valve and flush pipe elsewhere) | No
221 | ? low level WC suite comprising WC pan with double flap heavy duty plastic seat and matching 9 litre cistern with flush pipe | No
222 | ? close-coupled WC suite comprising pan with double flap heavy duty plastic seat and matching 9 litre cistern | No
223 | ? wall hung WC pan with cradle bracket and legs and "?" double flap white epoxy painted wooden seat (flush valve and flush pipe elsewhere) | No
224 | ? wall hung paraplegic WC pan with cradle bracket and legs and "?" double flap white epoxy painted wooden seat (flush valve and flush pipe elsewhere) | No
225 | ? bidet | No
226 | ? wall urinal with spreader and waste union (flush valve elsewhere) | No
227 | ? wall urinal with 4,5 litre high level automatic flushing cistern with exposed flush pipe, spreader and waste union | No
Manufactured by "?"
228 | ? x ? x ?mm "?" acrylic shower tray with waste outlet, bedded in position | No
229 | ? x ?mm "?" acrylic bath with waste outlet, overflow grating with coupling and pair of handles, bedded in position | No
Manufactured by "?"
230 | ? x ?mm Enamelled steel bath with waste outlet, overflow grating with coupling and pair of handles, bedded in position | No
231 | ? x ?mm Enamelled steel bath with waste outlet, overflow grating with coupling, pair of handles and adjustable legs | No
WASTE UNIONS ETC
Manufactured by "?"
232 | 32mm "?" chromium plated basin waste union | No
233 | 32mm "?" chromium plated basin waste union and "?" chromium plated anti-theft plug | No
234 | 40mm "?" chromium plated bath or sink waste union | No
235 | 32mm "?" chromium plated bath overflow union | No
TRAPS ETC
236 | ?mm uPVC one-way vent valve | No
237 | ?mm Rubber "P" or "S" trap | No
238 | ?mm Rubber reseal "P" or "S" trap | No
239 | ?mm Rubber bath "P" trap with overflow outlet and pipe | No
240 | ? x ?mm Rubber double bowl wash trough or sink reseal "P" or "S" trap combination | No
241 | ?mm "?" anti-vac bottle trap | No
242 | ?mm Cast iron "P" trap | No
243 | ?mm Cast iron "P" urinal trap | No
244 | 100mm "?" floor drain | No
245 | ? stainless steel floor trap with grating | No
Manufactured by "?"
246 | 75mm "?" chromium plated hinged urinal domical grating | No
247 | 40mm "?" brass shower trap with chromium plated grating | No
248 | 50mm "?" brass shower trap with "?" chromium plated waste and grating | No
249 | 32mm "?" chromium plated bottle trap | No
250 | 40mm "?" chromium plated bottle trap | No
251 | 32mm "?" chromium plated bottle trap with "?" tail pipe | No
252 | 40mm "?" Bath trap with "?" combined bath waste and overflow | No
TAPS, VALVES, ETC
253 | ?mm Brass stopcock | No
254 | ?mm Brass fullway gate valve | No
255 | ?mm Brass hose bib-tap | No
256 | ?mm Brass non-return valve | No
Manufactured by "?"
257 | 15(20?)mm "?" chromium plated extension piece with sliding wall flange | No
258 | 15mm "?" chromium plated angle regulating valve and connection pipe | No
259 | 15mm "?" chromium plated angle regulating valve and flexible connection pipe | No
260 | 15mm "?" chromium plated fullway isolating ball valve | No
261 | 20(25?)mm "?" brass fullway isolating ball valve with lever handle | No
262 | 15mm "?" chromium plated fullway ballcock | No
263 | 15(20? 22?)mm "?" brass stopcock | No
264 | 15mm "?" chromium plated stopcock | No
265 | 15(20?)mm "?" chromium plated undertile stopcock | No
266 | 15(20? 22?)mm "?" brass fullway gate valve | No
267 | 25(32?)mm "?" brass high pressure float valve including ball | No
268 | 15(20?)mm "?" brass bib-tap | No
269 | 15(20?)mm "?" chromium plated bib-tap | No
270 | 15(20?)mm "?" chromium plated hose bib-tap | No
271 | 15(20?)mm "?" chromium plated pillar tap | No
272 | 15(20?)mm "?" chromium plated pillar tap | No
273 | 15mm "?" chromium plated elbow action pillar tap | No
274 | 15mm "?" chromium plated basin mixer with angle flow regulating valves | No
275 | 15mm "?" chromium plated basin mixer with waste union, etc and angle flow regulating valves | No
276 | 15mm "?" chromium plated basin mixer with pop-up waste and angle flow regulating valves | No
277 | 15mm "?" chromium plated sink mixer | No
278 | 20mm "?" chromium plated bath mixer | No
279 | 20mm "?" chromium plated bath mixer with "?" hand shower and attachments | No
280 | 15mm "?" chromium plated shower mixer with riser pipe, arm and shower head | No
281 | 20mm "?" chromium plated bath spout | No
282 | 15mm "?" chromium plated shower head | No
283 | 15mm "?" chromium plated overhead shower arm | No
284 | 15mm "?" chromium plated overhead shower arm with "?" ball joint | No
285 | 15mm "?" brass check valve | No
286 | 15mm "?" brass automatic closing check valve | No
287 | 15mm "?" brass in-line strainer | No
288 | ? vacuum breaker | No
289 | ? pressure control valve with vacuum breaker | No
290 | ? chromium plated exposed type toilet flush valve for back entry installation, including "?" flush pipe | No
291 | ? concealed type toilet flush valve for back entry installation with chromium plated palm press push button and push rod, including "?" and "?" flush pipes with elbow connector | No
292 | ? chromium plated exposed type urinal flush valve (flush pipe elsewhere) | No
293 | ? concealed type urinal flush valve with chromium plated palm press push button and push rod, including "?" flush pipe | No
SANITARY PLUMBING
PVC-U soil and vent pipes
294 | ?mm Pipes | m
295 | ?mm Pipes chased into brickwork | m
296 | ?mm Pipes suspended exceeding ?m and not exceeding ?m below concrete soffits | m
297 | ?mm Pipes suspended exceeding ?m and not exceeding ?m below steel roof trusses at ?mm centres | m
Extra over PVC-U soil and vent pipes for fittings
298 | ?mm End cap | No
299 | ?mm BSP adaptor | No
300 | ?mm Reducer | No
301 | ?mm Eccentric reducer | No
302 | ?mm Pan connector | No
303 | ?mm Bend | No
304 | ?mm Junction | No
305 | ?mm Reducing junction | No
306 | ?mm Inverted reducing junction | No
307 | ?mm Double junction | No
308 | ?mm Reducing double junction | No
309 | ?mm Access pipe | No
310 | ?mm Access bend | No
311 | ?mm Access bend with anti-syphon horn | No
312 | ?mm Access junction | No
313 | ?mm Access reducing junction | No
314 | ?mm Access double junction | No
315 | ?mm Access reducing double junction | No
316 | ?mm Stubstack | No
317 | ?mm Air vent cowl | No
Extra over PVC-U soil and vent pipes for cast iron fittings
318 | ?mm Bend | No
Cast iron pipes with SSN couplings
Cast iron pipes with spigot and socket joints
319 | ?mm Pipes | m
320 | ?mm Pipes laid in and including trenches not exceeding 1m deep | m
321 | ?mm Pipes suspended exceeding ?m and not exceeding ?m below concrete soffits | m
322 | ?mm Pipes suspended exceeding ?m and not exceeding ?m below steel roof trusses at ?mm centres | m
Extra over cast iron pipes with SSN couplings for fittings
Extra over cast iron pipes with spigot and socket joints for fittings
323 | ?mm Eccentric reducer | No
324 | ?mm Rodding eye | No
325 | ?mm Bend | No
326 | ?mm Junction | No
327 | ?mm Reducing junction | No
328 | ?mm Double junction | No
329 | ?mm Reducing double junction | m3
330 | ?mm Pan connector | No
331 | ?mm Access pipe | No
332 | ?mm Access bend | No
333 | ?mm Access bend with anti-syphon horn | No
334 | ?mm Access junction | No
335 | ?mm Access reducing junction | No
336 | ?mm Access double junction | No
337 | ?mm Access reducing double junction | No
338 | ?mm Stubstack | No
Galvanised steel pipes with screwed and socketed joints
339 | ?mm Pipes | m
340 | ?mm Pipes chased into brickwork | m
341 | ?mm Pipes suspended exceeding ?m and not exceeding ?m below concrete soffits | m
342 | ?mm Pipes suspended exceeding ?m and not exceeding ?m below steel roof trusses at ?mm centres | m
Extra over galvanised steel pipes with screwed and socketed joints for steel fittings
343 | ?mm Bush | No
Extra over galvanised steel pipes with screwed and socketed joints for brass fittings
344 | ?mm Bend | No
345 | ?mm Junction | No
346 | ?mm Reducing junction | No
347 | ?mm Access bend | No
348 | ?mm Access junction | No
349 | ?mm Access reducing junction | No
? pumps etc
350 | Submersible sewage pumping plant comprising two pumps each to deliver ? litres/second at ?m head. The pumps to be complete with associated pipework including duckfoot bends, two ?mm non-return valves each with isolation valve and manifold to connect to ?mm rising main. The controls shall be in a wall-mounted, indoor, steel panel and shall include level control switches and alarms for extra high level and motor trip | No
Sundries
351 | Wire balloon grating in top of pipe not exceeding 100mm diameter | No
Testing
352 | Testing waste pipe system | Item
WATER SUPPLIES
353 | Excavation in earth not exceeding 1m deep for pipe trenches | m3
354 | Excavation in earth exceeding ?m and not exceeding ?m deep for pipe trenches | m3
355 | Backfilling to pipe trenches | m3
356 | Backfilling to pipe trenches compacted to ?% Mod AASHTO density | m3
357 | Selected granular filling in bedding under and filling around pipes | m3
358 | ?mm Crushed stone bedding under pipes | m3
359 | Unreinforced concrete bedding under pipes | m3
Class 16 PVC-U pressure pipes with solvent welded joints
360 | ?mm Pipes laid in and including trenches not exceeding 1m deep | m
Extra over Class 16 PVC-U pressure pipes for fittings with solvent welded joints
361 | ?mm Bend | No
Extra over Class 16 PVC-U pressure pipes for cast iron pressure fittings
362 | ?mm Reducer | No
363 | ?mm Tee | No
364 | ?mm Reducing tee | No
User note
Class 16 PVC-U pressure pipes and fittings larger than 50mm are available only with rubber-ring joints. Refer to "Water Supplies to Fire Appliances"
Class 10 HDPe type IV pipes
365 | ?mm Pipes laid in and including trenches not exceeding 1m deep | m
Extra over Class 10 HDPe type IV pipes for "?" fittings
366 | ?mm Fittings | No
367 | ?mm Reducer | No
368 | ?mm Bend | No
369 | ?mm Threaded adaptor | No
? polypropylene pipes with "?" thermoplastic couplings
370 | ?mm Pipes | m
371 | ?mm Pipes chased into brickwork including brown paper lagging | m
372 | ?mm Pipes laid in and including trenches not exceeding 1m deep | m
Extra over "?" polypropylene pipes for "?" thermoplastic fittings
373 | ?mm Fittings | No
374 | ?mm Reducing coupling | No
375 | ?mm Elbow | No
376 | ?mm Tee | No
377 | ?mm Reducing elbow | No
378 | ?mm Reducing tee | No
Extra over "?" polypropylene pipes for brass compression fittings
379 | ?mm Fittings | No
380 | ?mm Adaptor coupling | No
381 | ?mm Bent adaptor coupling | No
382 | ?mm Reducing adaptor coupling | No
383 | ?mm Reducing bent adaptor coupling | No
384 | ?mm Elbow | No
385 | ?mm Tee | No
Galvanised medium steel pipes with screwed and socketed joints
Galvanised heavy steel pipes with screwed and socketed joints
Galvanised pipes with grooved ends and galvanised "?" grooved couplings
386 | ?mm Pipes | m
387 | ?mm Pipes chased into brickwork including brown paper lagging | m
388 | ?mm Pipes laid in and including trenches not exceeding 1m deep | m
Extra over galvanised medium steel pipes with screwed and socketed joints for steel fittings
Extra over galvanised heavy steel pipes with screwed and socketed joints for steel fittings
Extra over galvanised steel pipes with "?" grooved couplings for galvanised "?" grooved fittings
389 | ?mm Fittings | No
390 | ?mm Plug | No
391 | ?mm Bush | No
392 | ?mm Elbow | No
393 | ?mm Bend | No
394 | ?mm Tee | No
395 | ?mm Reducing tee | No
396 | ?mm Longscrew connector | No
397 | ?mm "Johnson" coupling | No
Class 0 (1?) copper pipes with capillary couplings
Class 0 (1?) copper pipes with brass compression couplings
User note
Class 1 copper pipes are recommended for high quality installations
398 | ?mm Pipes | m
399 | ?mm Pipes chased into brickwork including brown paper lagging | m
Extra over Class 0 (1?) copper pipes for capillary fittings
400 | ?mm Fittings | No
401 | ?mm Reducer | No
402 | ?mm Elbow | No
403 | ?mm Tee | No
404 | ?mm Reducing tee | No
405 | ?mm Threaded adaptor | No
406 | ?mm Threaded bent adaptor | No
407 | ?mm Threaded elbow | No
408 | ?mm Threaded union | No
Extra over Class 0 (1?) copper pipes for galvanised steel fittings
409 | ?mm Flanged adaptor | No
Extra over Class 0 (1?) copper pipes for brass compression fittings
410 | ?mm Fittings | No
411 | ?mm Reducing coupling | No
412 | ?mm Adaptor coupling | No
413 | ?mm Bent adaptor coupling | No
414 | ?mm Reducing adaptor coupling | No
415 | ?mm Reducing bent adaptor coupling | No
416 | ?mm Elbow | No
417 | ?mm Tee | No
418 | ?mm Reducing elbow | No
419 | ?mm Reducing tee | No
420 | ?mm Multi-step reducer | No
Copper service pipes
Flexible service pipes
Chromium plated service pipes
421 | ?mm Service pipe 350mm girth | No
Sundries
422 | Unreinforced concrete in thrust blocks in trenches at bends, tees, etc including extra excavation, formwork, etc | m3
423 | ? x ? x ?mm x ?kg Cast iron stopcock box including brick chamber below ?mm deep internally | No
424 | ? x ? x ?mm x ?kg Cast iron meter or valve box including brick chamber below ?mm deep internally | No
425 | ? x ?mm Brick valve chamber ?mm deep internally (cover and frame elsewhere) | No
426 | ? x ?mm x ?kg Cast iron single seal cover and frame | No
Disinfecting
427 | Disinfecting water pipe and tank system | Item
Municipal connection
428 | Provide the sum of Cur ? (? Cur) for municipal connection | Item
429 | Profit | Item
Testing
430 | Testing water pipe system | Item
ELECTRIC WATER HEATERS
Manufactured by "?"
431 | 10 Litre "?" over-basin electric water heater | No
432 | Type "?" mixer tap | No
433 | 150 Litre "?" floor/wall electric water heater | No
434 | ? Litre "?" floor/wall electric water heater | No
Manufactured by "?"
435 | ? electric water heater | No
436 | 15mm SV valve | No
DRIP TRAYS, TANKS, ETC
0,6mm Galvanised sheet steel
437 | ? x ?mm Drip tray for water heater, with 100mm high upstand all round with top edge bent over and with ?mm threaded outlet union | No
? SG1 polyethylene drinking water tanks with black lining internally
438 | ? Litre circular tank ?m diameter x ?m high, approximately ?m above ground level | No
439 | Outlet union for ?mm steel (copper?) pipe including hole through tank | No
? hot-dip galvanised steel sectional water tanks etc
440 | ? x ? x ?mm Tank with external flanges, flat top and bolted manhole lid, approximately ?m above ground level | No
441 | ? x ? x ?mm Tank with external flanges, flat top, raised valve box and bolted manhole lid, approximately ?m above ground level | No
442 | Outlet union for ?mm steel (copper? uPVC?) pipe, including hole through tank | No
FIRE APPLIANCES ETC
443 | ? hose reel with 30m plastic (rubber?) hose, chromium plated stopcock, shut-off nozzle and wall bracket | No
444 | ?kg "?" dry chemical powder fire extinguisher | No
445 | ?kg "?" carbon dioxide fire extinguisher | No
446 | 100mm "?" diameter 2500 KPa pressure gauge syphon and stopcock, including tapped hole in steel pipe | No
447 | 80 x 65mm "?" brass right-angle hydrant valve with cap and chain | No
448 | 80 x 65mm "?" brass double booster pump connection and Y-piece, with caps and chains | No
449 | 100mm "?" brass hydrant including two flanged spacer pipes, 100mm duckfoot bend, connecting bolts, gaskets, etc | No
450 | 100mm "?" cast iron flanged non-return valve | No
451 | 100mm "?" cast iron flanged gate valve | No
Fire hydrant pedestals
452 | Unreinforced concrete hydrant pedestal 900mm high, cast around vertical pipe with bottom 300mm below ground, 300 x 300mm square at base and tapering to 200 x 200mm overall octagonal shaped top, including excavation, formwork and two coats of paint to exposed surfaces | No
WATER SUPPLIES TO FIRE APPLIANCES
453 | Excavation in earth not exceeding 1m deep for pipe trenches | m3
454 | Excavation in earth exceeding ?m and not exceeding ?m deep for pipe trenches | m3
455 | Backfilling to pipe trenches | m3
456 | Backfilling to pipe trenches compacted to 95% Mod AASHTO density | m3
457 | Selected granular filling in bedding under and filling around pipes | m3
458 | ?mm Crushed stone bedding under pipes | m3
459 | Unreinforced concrete bedding under pipes | m3
Class 16 PVC-U pressure pipes with rubber ring joints
460 | ?mm Pipes laid in and including trenches not exceeding 1m deep | m
Extra over class 16 PVC-U pressure pipes for uPVC pressure fittings with rubber rings
461 | ?mm Bend | No
462 | ?mm Tee | No
463 | ?mm BSP adaptor | No
Extra over class 16 PVC-U pressure pipes for cast iron pressure fittings
464 | ?mm End cap | No
465 | ?mm Reducer | No
466 | ?mm Tee | No
467 | ?mm Reducing tee | No
468 | ?mm Saddle for ?mm branch, including nuts and bolts | No
469 | ?mm Hydrant tee drilled to table 16, including connecting bolts, gaskets, etc | No
470 | ?mm Scour tee drilled to table 16, including connecting bolts, gaskets, etc | No
471 | ?mm Flanged adaptor drilled to table 16, including connecting bolts, gaskets, etc | No
Galvanised steel pipes
472 | ?mm Pipes | m
473 | ?mm Pipes chased into brickwork | m
474 | ?mm Pipes laid in and including trenches not exceeding 1m deep | m
Extra over galvanised steel pipes for steel fittings
475 | ?mm Fittings | No
476 | ?mm Bush | No
477 | ?mm Elbow | No
478 | ?mm Bend | No
479 | ?mm Tee | No
480 | ?mm Reducing tee | No
481 | ?mm Longscrew connector | No
482 | ?mm Union | No
Sundries
483 | Unreinforced concrete in thrust blocks in trenches at bends, tees, etc, including extra excavation, formwork, etc | m3
484 | ? x ? x ?mm x ?kg Cast iron stopcock box including brick chamber below ?mm deep internally | No
485 | ? x ? x ?mm x ?kg Cast iron meter box including brick chamber below ?mm deep internally | No
486 | ? x ?mm Brick valve chamber not exceeding ?mm deep internally (cover and frame elsewhere) | No
487 | ? x ?mm x ?kg Cast iron single seal cover and frame | No
Municipal connection
488 | Provide the sum of Cur ? (? Cur) for municipal connection | Item
489 | Profit | Item
Testing
490 | Testing fire water pipe system | Item
PIPE PROTECTION
? with ?% overlaps
491 | Wrapping around ?mm pipes, including couplings | m
Extra over wrapping around pipes for wrapping around
User note
The following item applies only to fittings to pipes not exceeding 30mm internal diameter
492 | ?mm Fittings, valves, etc | No
User note
The following items apply to fittings to pipes exceeding 30mm internal diameter
493 | ?mm Bend | No
494 | ?mm Tee | No
495 | ?mm Valve | No
PIPE INSULATION
20mm Thick "?" pipe insulation
? pipe insulation with plain covering
? pipe insulation with canvas covering
? pipe insulation with waterproof "?" covering
496 | Insulation to ?mm internal diameter pipes including couplings | m
Extra over pipe insulation for insulation around
User note
The following item applies only to fittings to pipes not exceeding 30mm internal diameter
497 | ?mm Fittings, valves, etc | No
User note
| The following items apply to fittings to pipes exceeding 30mm internal diameter | m
498 | ?mm Bend | No
499 | ?mm Tee | No
500 | ?mm Valve | No
FLUE PIPES ETC
Fibre-cement flue pipes and fittings
501 | ?mm Pipes | m
502 | Extra over ?mm pipe for bend | No
503 | Extra over ?mm pipe for access bend | No
504 | Cowl for ?mm pipe | No
505 | H-type cowl for ?mm pipe | No
506 | ? x ?mm Flue liners | m
507 | Extra over ? x ?mm liner for bend | No
SLEEVES
0,6mm Galvanised sheet steel sleeves with welted seams for pipes not exceeding 100mm external diameter
508 | Sleeve not exceeding 250mm long | No
509 | Sleeve exceeding ?mm and not exceeding ?mm long | No
0,6mm Galvanised sheet steel sleeves with welted seams for pipes exceeding 100mm and not exceeding 200mm external diameter
510 | Sleeve not exceeding 250mm long | No
511 | Sleeve exceeding ?mm and not exceeding ?mm long | No
PVC sleeves for pipes not exceeding 100mm external diameter
512 | Sleeve not exceeding 250mm long | No
513 | Sleeve exceeding ?mm and not exceeding ?mm long | No
PVC sleeves for pipes exceeding 100mm and not exceeding 200mm external diameter
514 | Sleeve not exceeding 250mm long | No
515 | Sleeve exceeding ?mm and not exceeding ?mm long | No
HOLES ETC
Core drilling hole not exceeding 50mm diameter
Core drilling hole exceeding 50mm and not exceeding 100mm diameter
Core drilling hole exceeding ?mm and not exceeding ?mm diameter
516 | ?mm Thick reinforced concrete slab, beam, wall, etc | No
AS-BUILT DRAWINGS
517 | Provision of as-built drawings | Item
| Carried to final summary |  |  | Cur

## Electrical work
ITEM NO |  |  | QUANTITY | RATE | AMOUNT
BILL NO ?
ELECTRICAL WORK
User note
Insert preambles/specifications as may be required or in order to supplement any applicable preambles, specifications or bills of quantities descriptions
Users are to note that no provision has been made in the "Model Preambles for Trades 2008" published by the Association of South African Quantity Surveyors for electrical work. Users are advised to include the engineer's comprehensive electrical project specification in these bills of quantities and to insert relevant supplementary preambles where necessary or to refer to suitable construction standards
Supplementary preambles hereafter are given as examples only, reproduced from typical bills of quantities where some of the preambles may have been specifically required
The range of items provided in this bill is an example of typical items with (or without) trade names to show possible ways of describing such items. Users must take special care that only items relevant to the specific project are to be included and that descriptions should be adapted as necessary to suit the particular circumstances
Headings and descriptions of items in this bill assume that the specification and/or supplementary preambles fully describe materials to be used, methods of fixing, etc
Specifications, drawings, etc
Tenderers are referred to the specification and drawings numbered ? to ? prepared by ?, annexed to these bills of quantities (accompanying these bills of quantities?) for the electrical work, for the full descriptions of the following items which are to be read and priced in conjunction with the said specification and drawings
Contract price adjustment provisions
With reference to clause ? of the Preliminaries all items in this bill will be subject to fluctuations in the cost of labour and material on the following basis:
(a) Ring main units, miniature substations, transformers, main low tension boards, distribution boards and busbars between transformer and low tension boards calculated on the indices published by the Steel and Engineering Industries Federation of South Africa
(b) Cables in excess of 16mm² calculated on the basis of proven cost
(c) All other work calculated on the index for work group ?
Distribution boards etc
Rates for distribution boards etc are to include for busbars, jumpers, neutral bars, internal wiring and connections, circuit identification markers, control gear labels, circuit legend cards and working drawings
Switches, socket outlets, etc
Rates for switches, socket outlets, etc are to include for screwing to outlet boxes, connecting up and cover plates
Light fittings
Rates for light fittings are to include for hanging, fixing and connecting and for lamp holders and fluorescent tubes and lamps of the type and wattage described
MUNICIPAL CONNECTION
CONNECTION
1 | Provide the sum of Cur ? (? Cur) for municipal connection | Item
2 | Profit | Item
3 | Connection of 95mm² 3-core PEX cable with stranded copper conductors and 70mm² bare copper earth conductor to existing 11kV ring main supply cable, including required terminations and cable joints and making the necessary arrangements with the local authority | No
HIGH TENSION DISTRIBUTION
RING MAIN UNITS
4 | GEC T3/OF indoor type high tension ring main unit rated at 250MVA, 11kV 100A continuous with impulse with stand value of 95kVp and comprising two oil switches and one fuse switch unit of three 35A HRC fuses, installed on floor in substation | No
5 | GEC T4/OF indoor type high tension ring main unit rated at 250MVA, 11kV 100A continuous with impulse with stand value of 95kVp and comprising two oil switches and two fuse switch units each of three 100A HRC fuses, installed on floor in substation | No
MINIATURE SUBSTATIONS
6 | ?/400-231V Miniature substation with and including transformer, high and low voltage compartments with equipment, instrumentation, busbars, wiring and connections | No
TRANSFORMERS
7 | Three-phase 630kVA 11kV/400V bulk oil transformer with ONAN cooling, approximately 2,5% and 5% tappings, off load top changer, 50Hz frequency, RYBR anti-clock phase rotation, DYN 11 vector group, group III testing requirements and three HT and four LV bushings suitable for indoor application in substation | No
CABLES
11kV PEX armoured cables laid in trenches or drawn through sleeve pipes (trenches and sleeve pipes elsewhere)
8 | ?mm² ?-Core | m
Cable joints
9 | ?mm² ?-Core | No
Cable terminations
10 | ?mm² ?-Core | No
EARTH CONDUCTORS
Bare copper earth conductors laid with cable in trenches or sleeve pipes and bonded to cables with plastic strapping at 2m centres
11 | ?mm² | m
CABLE TRENCHES
User note
Where expedient cable trenches may be included in the description of the cable or group of cables
12 | Excavation in earth not exceeding 2m deep for cable trenches including risk of collapse of excavations, keeping excavations free from water, setting aside excavated material and later refilling of trenches | m3
13 | Excavation in earth exceeding 2m and not exceeding 4m deep for cable trenches including risk of collapse of excavations, keeping excavations free from water, setting aside excavated material and later refilling of trenches | m3
14 | Extra over trench excavations in earth for excavation in soft rock | m3
15 | Extra over trench excavations in earth for excavation in hard rock | m3
16 | Extra over trench excavations for carting away surplus material to a dumping site to be located by the contractor | m3
17 | Extra over trench excavations for carting away surplus material to a dumping site situated approximately ?km from the building site | m3
EARTHING
18 | Earth bar and all internal bonding and earthing of substation | Item
SUNDRIES
19 | Concrete block cable marker with inscribed aluminium or brass indicator plate | No
20 | Concrete block cable joint marker with inscribed aluminium or brass indicator plate | No
21 | Transformer room accessories comprising first aid kit, pair of rubber gloves and notices on door and inside the room complying with the Occupational Health and Safety Act, 1993 | No
22 | High tension room accessories comprising first aid kit, pair of rubber gloves and notices on door and inside the room complying with the Occupational Health and Safety Act, 1993 | No
LOW TENSION DISTRIBUTION
MAIN LOW TENSION BOARD
23 | Freestanding type board in two panels with space for the following equipment and space for one additional 160A HRG fuse switch unit in panel 1 | No
Panel 1
24 | 1000A Triple pole MCCB (25kA) | No
25 | 1000/5A CT 5VA class CM | No
26 | 0 - 100A Combined maximum demand and indicating type ammeter | No
27 | Voltmeter selector switch and set of HRC fuses | No
28 | 0 - 400V Voltmeter | No
29 | 1000A HCHD copper busbar with 70mm² earth bar | No
Panel 2
30 | 60A Fuse switch unit with three 60A HRC fuses | No
31 | 100A Fuse switch unit with three 80A HRC fuses | No
32 | 160A Fuse switch unit with three 160A HRC fuses | No
33 | 1000A HCHD copper busbar with 70mm² earth bar | No
DISTRIBUTION BOARD DB - ?
34 | Surface type floor mounted distribution board in three sections (normal, standby and uninterruptable power) without doors with space for the following equipment and 30% spare space to each section and with fourth section 500mm wide x 200mm deep x 600mm high for telephone equipment, fitted with doors and 20mm thick timber board on the inside to cover the full area, the board colour coded and installed in electrical cupboard | No
Normal section
35 | 60A Triple pole isolator | No
36 | 2A Single pole MCCB (5kA) | No
37 | ?A ? pole MCCB (?kA) | No
38 | 20A Time switch with 72 hour spring reserve | No
39 | 60A Single phase earth leakage unit (30mA) | No
Standby section
40 | 100A Triple pole isolator | No
41 | 15A Single pole MCCB (5kA) | No
42 | ?A ? pole MCCB (?kA) | No
43 | 60A Single phase earth leakage unit (30mA) | No
Uninterruptable power section
44 | 60A Double pole isolator | No
45 | 100A Triple pole isolator | No
46 | 15A Single pole MCCB (5kA) | No
47 | ?A ? pole MCCB (?kA) | No
DISTRIBUTION BOARD DB - ?
48 | Flush mounted distribution board in one section (uninterruptable power) with door, space for the following equipment and space for ? additional circuit breakers, colour coded and installed in recess (elsewhere) in brick wall | No
49 | 60A Triple pole isolator | No
50 | 10A Single pole MCCB (5kA) | No
BUSBARS BETWEEN TRANSFORMER AND MAIN LOW TENSION BOARD
51 | 1000A "Telemechanique KH2" busbars with full neutral and 60mm² earth bar supported from roof trusses with and including P4000 "Sankeystrut" sections with 9mm diameter bolts at approximately 1,5m centres | m
52 | Extra over for elbow | No
53 | End box between busbar and transformer | No
54 | End box between busbar and main low tension board | No
CABLES
Cabtyre cables laid loose on surface beds in floor ducts
Cabtyre cables drawn into conduits
600/1000V PVC/PVC/SWA/PVC copper cable laid in trenches or drawn through sleeve pipes (trenches and sleeve pipes elsewhere)
55 | ?mm² ?-Core | m
Cable joints
56 | ?mm² ?-Core | No
Cable terminations
57 | ?mm² ?-Core | No
EARTH CONDUCTORS
Bare copper earth conductors laid with cable in trenches or sleeve pipes and bonded to cables with plastic strapping at 2m centres
PVC insulated copper earth conductors laid with cables in trenches or sleeve pipes and bonded to cables with plastic strapping at 2m centres
58 | ?mm² | m
CABLE TRAYS
Galvanised heavy duty cable trays, including short lengths and fixed to walls
59 | ?mm Wide cable trays | m
Extra over for
60 | External elbow (dropper) | No
61 | Internal elbow (riser) | No
62 | Horizontal elbow (bend) | No
63 | Concentric reducer | No
64 | Eccentric reducer | No
65 | Tee | No
66 | Four-way junction | No
CABLE LADDERS
67 | ?mm Wide cable ladders | m
Extra over for
68 | External elbow (dropper) | No
69 | Internal elbow (riser) | No
70 | Horizontal elbow (bend) | No
71 | Concentric reducer | No
72 | Eccentric reducer | No
73 | Tee | No
74 | Four-way junction | No
CABLE TRENCHES
User note
Where expedient cable trenches may be included in the description of the cable or group of cables
75 | Excavation in earth not exceeding 2m deep for cable trenches including risk of collapse of excavations, keeping excavations free from water, setting aside excavated material and later refilling of trenches | m3
76 | Excavation in earth exceeding 2m and not exceeding 4m deep for cable trenches including risk of collapse of excavations, keeping excavations free from water, setting aside excavated material and later refilling of trenches | m3
77 | Extra over trench excavations in earth for excavation in soft rock | m3
78 | Extra over trench excavations in earth for excavation in hard rock | m3
79 | Extra over trench excavations for carting away surplus material to a dumping site to be located by the contractor | m3
80 | Extra over trench excavations for carting away surplus material to a dumping site situated approximately ?km from the building site | m3
SUNDRIES
81 | Concrete block cable marker with inscribed aluminium or brass indicator plate | No
82 | Concrete block cable joint marker with inscribed aluminium or brass indicator plate | No
83 | Low tension room accessories comprising first aid kit, pair of rubber gloves and notices on door and inside the room complying with the Occupational Health and Safety Act, 1993 | No
GENERAL LIGHTING AND POWER
CONDUITS ETC
User note
The type of conduit to be used will usually be specified in the engineer's specification
Black enamelled steel conduits
Galvanised steel conduits
Rigid PVC conduits
84 | ?mm Diameter | m
Flexible conduits
85 | ?mm Diameter flexible PVC conduit ?m long | No
86 | ?mm Diameter galvanised steel flexible conduit with PVC sheath, ?m long | No
Black enamelled conduit accessories
Galvanised steel conduit accessories
PVC conduit accessories
87 | Round outlet box for ?mm conduit | No
88 | Deep type (concrete type) round outlet box for ?mm conduit | No
89 | Standard draw box for ?mm conduit | No
90 | 50 x 100 x 50mm Outlet box | No
91 | 100 x 100 x 50mm Outlet box | No
92 | 100 x 100 x 50mm Outlet box with blank cover plate | No
WIRING CHANNELS
93 | Type ? galvanised wiring channels fitted with full length cover plates and cast into concrete surface beds | m
94 | Type ? galvanised wiring channels fitted with full length cover plates and fixed to walls | m
Extra over for
95 | Pre-punched opening for socket outlet | No
96 | Elbow | No
97 | Tee intersection | No
98 | Cross intersection | No
99 | Closed end to wiring channel | No
POWER SKIRTINGS
100 | Type ? two tier three compartment power skirtings with powder coated finish, fixed to walls | m
Extra over for
101 | T-intersection | No
102 | Internal corner piece | No
103 | End cap | No
104 | 16A Three pin flush mounted socket outlet with switch, fixed to skirting | No
105 | 16A Three pin flush mounted socket outlet with switch and flat earth pin, fixed to skirting | No
CONDUCTORS
Bare copper conductors drawn into conduit, trunking or power skirting
PVC insulated stranded copper conductors drawn into conduit, trunking or power skirting
Heat resistant silicon insulated stranded copper conductors drawn into conduit, trunking or power skirting
106 | ?mm² | m
DRAW-WIRES
107 | Galvanised steel draw-wires drawn into conduit | m
LIGHT SWITCHES, SOCKET OUTLETS, ETC
108 | Flush mounted bell push button | No
109 | 16A Flush mounted one lever one-way switch unit | No
110 | 16A Flush mounted two lever one-way switch unit | No
111 | 16A Flush mounted three lever one-way switch unit | No
112 | 16A Flush mounted four lever one-way switch unit | No
113 | 16A Flush mounted one lever one-way switch unit with neon light | No
114 | 16A Flush mounted one lever two-way switch unit | No
115 | 16A Flush mounted two lever two-way switch unit | No
116 | 16A Flush mounted two lever with one one-way and one two-way switch unit | No
117 | 16A Flush mounted three lever with two one-way and one two-way switch unit | No
118 | 16A Flush mounted one lever intermediate switch unit | No
119 | 16A Flush mounted one lever one-way dimmer control switch unit (2kW) | No
120 | 16A Flush mounted two lever one-way dimmer control switch unit (2kW) | No
121 | 5A Three pin flush mounted socket outlet without switch | No
122 | 16A Surface mounted one lever one-way industrial type switch unit | m
123 | 16A Surface mounted one lever two-way industrial type switch unit | No
124 | 16A Three pin flush mounted socket outlet with switch, single type | No
125 | 16A Three pin flush mounted socket outlet with switch, double type | No
126 | 16A Three pin flush mounted socket outlet with switch and flat earth pin, single type | No
127 | 16A Three pin surface mounted industrial type socket outlet with switch and flat earth pin, single type | No
128 | 20A Flush mounted double pole isolator | No
129 | 40A Flush mounted double pole isolator | No
130 | 30A Flush mounted triple pole isolator | No
131 | 60A Flush mounted triple pole isolator | No
132 | 20A Surface mounted double pole isolator | No
133 | 40A Surface mounted double pole isolator | No
134 | 30A Surface mounted triple pole isolator | No
135 | 60A Surface mounted triple pole isolator | No
LUMINAIRES
136 | Lascon V1-100BC/C/Plas economy injection moulded polycarbonate luminaire with 100W GLS lamp | No
137 | Lascon "Britelite" B10-2-D/DS/CL bulkhead type light fitting with 16W 2-D fluorescent lamp and control gear | No
138 | Lascon "Bollard" 4Bo14-80MV bollard light fitting with 80W MV lamp and ballast and setting on concrete base (elsewhere) | No
CONNECTIONS OF APPLIANCES ETC
139 | Take delivery, store temporarily, unpack, place in position and connect electric stove (isolator, conductors, conduit and flexible conduit elsewhere) | No
140 | Connecting geyser (elsewhere) to isolator with and including 3mm² ?-core PVC insulated cable not exceeding 1m long | No
SUNDRIES
141 | Earthing of buildings | Item
142 | Provision of as built drawings | Item
143 | Testing and commissioning the complete electrical installation | Item
ACCESS CONTROL
144 | ?mm Diameter conduits | m
145 | Round outlet box for ?mm conduit | No
146 | 100 x 100 x 50mm Outlet box | No
147 | 200 x 200 x 50mm Outlet box | No
TELEPHONE OUTLETS
148 | ?mm Conduits including galvanised steel draw wire drawn into conduit | m
149 | Standard draw box for ?mm conduit | No
150 | 50 x 100 x 50mm Flush mounted outlet box | No
151 | 100 x 100 x 50mm Flush mounted outlet box with cover plate with 10mm hole and grommet for cabling to pass through | No
UNINTERRUPTABLE POWER SOURCE
152 | 220V 5kVA unit with 30 minute batteries | No
| Carried to final summary |  |  | Cur

## Mechanical work
ITEM NO |  |  | QUANTITY | RATE | AMOUNT
BILL NO ?
MECHANICAL WORK
User note
Insert preambles/specifications as may be required or in order to supplement any applicable preambles, specifications or bills of quantities descriptions
Users are to note that no provision has been made in the "Model Preambles for Trades 2008" published by the Association of South African Quantity Surveyors for mechanical work. Users are advised to include the engineer's comprehensive mechanical project specification in these bills of quantities and to insert relevant supplementary preambles where necessary or to refer to suitable construction standards
Supplementary preambles hereafter are given as examples only, reproduced from typical bills of quantities where some of the preambles may have been specifically required
The range of items provided in this bill is an example of typical items with (or without) trade names to show possible ways of describing such items. Users must take special care that only items relevant to the specific project are to be included and that descriptions should be adapted as necessary to suit the particular circumstances
Headings and descriptions of items in this bill assume that the specification and/or supplementary preambles fully describe materials to be used, methods of fixing, etc
SUPPLEMENTARY PREAMBLES
Specifications, drawings, etc
Tenderers are referred to the specification and drawings numbered ? to ? prepared by ?, annexed to these bills of quantities (accompanying these bills of quantities?) for the mechanical work, for the full descriptions of the following items which are to be read and priced in conjunction with the said specification and drawings
Ductwork
Descriptions of ducts shall be deemed to include stiffeners, jointing materials, sealants, couplers in the running length and access/inspection panels in accordance with the specification
Dampers
Descriptions of smoke and fire dampers shall be deemed to include fusible links, sleeves, frames, supports and access openings in ducts
Air diffusion
Descriptions of air terminals, grilles, louvres and the like shall be deemed to include necks, frames, supports and flexible connections
Fans
Descriptions of fan assemblies shall be deemed to include supports from the structure, flexible or other connections to ductwork, vibration isolation mountings and airtight inspection doors
Sound attenuators
Descriptions of sound attenuators shall be deemed to include flanged or flexible connections to ducts and supports from the structure
Fan coil units, fan air terminals and fan heaters
Descriptions of fan coil units, fan air terminals and fan heaters shall be deemed to include connection points for water, air and electrical supply, for air grilles, dust trays, condensate trays and vibration isolation mountings. Flexible ducts, flexible hose and connecting cables for connecting these units to each other or to water pipe, and electrical supply are separately measured
Major equipment
Descriptions of major equipment such as chillers, air handling units and the like shall be deemed to include connections to water, air and electrical supply and/or discharge points, supports, bearers, vibration insulation mountings, filters, insulation, inspection ladders and gangways, access doors and panels and painting etc as specified
Piping
Pipe diameters are nominal internal unless otherwise stated Where fittings have reducing ends or branches they are described as "reducing". In the case of pipes with diameters not exceeding 60mm only the largest end or branch diameter is given. Should the contractor wish to use other fittings and bushes or reducers he may do so on the understanding that no claim in this regard will be entertained. In the case of pipes with diameters exceeding 60mm all diameters are given and no claim for extra bushes, reducers, etc will be entertained
Fixing of pipes
Unless otherwise stated, descriptions of pipes shall be deemed to include fixing to walls etc, casting in, building in or suspending not exceeding 1m below suspension level
Pump sets
Descriptions of pumps shall be deemed to include connections to water and electrical supply and/or discharge points, vibration insulation mountings, insulation, drip trays with outlets, pressure gauges, etc
Valves
Descriptions of valves shall be deemed to include flanged or screwed connections to pipes, reducers, supports, etc
Insulation
Descriptions of insulation shall be deemed to include priming the pipes with zinc chromate primer before the insulation is applied, painting the insulation when completed and applying vapour barrier where specified
AIR CONDITIONING INSTALLATION
SPLIT TYPE UNITS
1 | ?kW Wall mounted unit with condensor section mounted on external wall | No
2 | ?kW Wall mounted unit with refrigerant and drain piping, with condensor section mounted on external wall | No
SUPPLY DUCTWORK
EXTRACT DUCTWORK
Rectangular galvanised sheet metal low pressure ducting (supports elsewhere)
Rectangular galvanised sheet metal internally insulated low pressure ducting (supports elsewhere)
3 | Category ? ducting | m2
4 | Category ? ducting curved across width to ?mm mean radius | m2
Rectangular galvanised sheet metal low pressure ducting including supports
Rectangular galvanised sheet metal internally insulated low pressure ducting including supports
5 | Category ? ducting fixed to walls etc | m2
6 | Category ? ducting suspended not exceeding 1m below concrete soffits | m2
7 | Category ? ducting suspended exceeding ?m and not exceeding ?m below concrete soffits | m2
8 | Category ? ducting suspended exceeding 1m below steel roof trusses at ?m centres | m2
9 | Category ? ducting suspended exceeding ?m and not exceeding ?m below steel roof trusses at ?m centres | m2
10 | Category ? ducting curved across width to ?mm mean radius, fixed to walls etc | m2
11 | Category ? ducting curved across width to ?mm mean radius, suspended not exceeding 1m below concrete soffits | m2
Galvanised sheet metal ducting (supports elsewhere)
Stainless steel ducting (supports elsewhere)
Galvanised sheet metal internally insulated ducting (supports elsewhere)
12 | ? x ?mm Ducting | m
13 | ? x ?mm Ducting curved across width to ?mm mean radius | m
14 | ?mm Diameter ducting | m
15 | ?mm Diameter ducting curved to ?mm mean radius | m
Galvanised sheet metal ducting including supports
Stainless steel ducting including supports
Galvanised sheet metal internally insulated ducting including supports
16 | ? x ?mm Ducting fixed to walls etc | m
17 | ? x ?mm Ducting suspended not exceeding 1m below concrete soffits | m
18 | ? x ?mm Ducting suspended exceeding ?m and not exceeding ?m below concrete soffits | m
19 | ? x ?mm Ducting suspended not exceeding 1m below steel roof trusses at ?m centres | m
20 | ? x ?mm Ducting suspended exceeding ?m and not exceeding ?m below steel roof trusses at ?m centres | m
21 | ? x ?mm Ducting curved across width to ?mm mean radius, fixed to walls etc | m
22 | ? x ?mm Ducting curved across width to ?mm mean radius, suspended not exceeding 1m below concrete soffits | m
23 | ? x ?mm Ducting curved across width to ?mm mean radius, suspended exceeding ?m and not exceeding ?m below concrete soffits | m
24 | ? x ?mm Ducting curved across width to ?mm mean radius, suspended not exceeding 1m below steel roof trusses at ?m centres | m
25 | ? x ?mm Ducting curved across width to ?mm mean radius, suspended exceeding ?m and not exceeding ?m below steel roof trusses at ?m centres | m
26 | ?mm Diameter ducting fixed to walls etc | m
27 | ?mm Diameter ducting suspended not exceeding 1m below concrete soffits | m
28 | ?mm Diameter ducting suspended exceeding ?m and not exceeding ?m below concrete soffits | m
29 | ?mm Diameter ducting suspended not exceeding 1m below steel roof trusses at ?m centres | m
30 | ?mm Diameter ducting suspended exceeding ?m and not exceeding ?m below steel roof trusses at ?m centres | m
31 | ?mm Diameter ducting circular to ?mm mean radius, fixed to walls etc | m
32 | ?mm Diameter ducting circular to ?mm mean radius, suspended not exceeding 1m below concrete soffits | m
33 | ?mm Diameter ducting circular to ?mm mean radius, suspended exceeding ?m and not exceeding ?m below concrete soffits | m
34 | ?mm Diameter ducting circular to ?mm mean radius, suspended not exceeding 1m below steel roof trusses at ?m centres | m
35 | ?mm Diameter ducting circular to ?mm mean radius, suspended exceeding ?m and not exceeding ?m below steel roof trusses at ?m centres | m
Extra over galvanised sheet metal low pressure ducting for
Extra over stainless steel low pressure ducting for
Extra over galvanised sheet metal internally insulated low pressure ducting for
Category ? ducting
36 | Stopped end | No
37 | Reducer, radius bend, square bend, transformation, spigot, branch or tee | No
38 | Square bend with vanes | No
39 | Tee with vanes | No
? x ?mm Ducting
40 | Stopped end | No
41 | Reducer, radius bend, square bend, transformation, spigot, branch or tee | No
42 | Square bend with vanes | No
43 | Tee with vanes | No
?mm Diameter ducting
44 | Stopped end | No
45 | Reducer, radius bend, square bend, transformation, spigot, branch or tee | No
Uninsulated flexible ducting
Insulated flexible ducting
46 | ?mm Diameter ducting not exceeding 1,5m girth, including connections to ducting or equipment | No
47 | ?mm Diameter ducting exceeding ?m and not exceeding ?m girth, including connections to ducting or equipment | No
Supports for ducting comprising ?
48 | ? x ?mm Ducting | m
49 | ?mm Diameter ducting | m
DUCTING INSULATION
External insulation
50 | ?mm Thick insulation | m2
51 | ?mm Thick insulation with sheet metal covering | m2
Internal insulation
52 | ?mm Thick insulation | m2
DIFFUSERS, GRILLES, ETC
Anodised aluminium door grilles
53 | ? x ?mm Door grille | No
Powder coated aluminium supply diffusers
Anodised aluminium supply diffusers
54 | ? x ?mm Constant volume air terminal mounted on end of duct or spigot | No
55 | ? x ?mm Constant volume side-wall mounted air terminal | No
56 | ? x ?mm Constant volume ceiling mounted air terminal | No
57 | ? x ?mm Constant volume floor mounted air terminal | No
58 | ? x ?mm Variable volume side-wall mounted air terminal | No
59 | ? x ?mm Variable volume ceiling mounted air terminal | No
60 | ? x ?mm Variable volume floor mounted air terminal | No
61 | ? x ?mm Variable volume side-wall mounted air terminal with ?kW heater | No
62 | ? x ?mm Variable volume ceiling mounted air terminal with ?kW heater | No
Anodised aluminium extract, transfer and return air grilles
63 | ? x ?mm Ceiling mounted return air grille | No
64 | ? x ?mm Ceiling mounted return air grille with opposed blade damper | No
65 | ? x ?mm Return air grille mounted on end of duct or spigot | No
66 | ? x ?mm Grille mounted in opening in concrete or brickwork | No
Mesh grilles
67 | ? x ?mm Wire mesh grille mounted in opening in brickwork or concrete | No
68 | ? x ?mm Expanded metal grille fixed on end of duct | No
Natural anodised aluminium weather louvres
? anodised aluminium weather louvres
69 | ? x ?mm Weather louvre with wire mesh screen, mounted on end of duct | No
70 | ? x ?mm Weather louvre with wire mesh screen, mounted in opening in concrete or brickwork | No
DUCTING SUNDRIES
Sound attenuators
71 | ?mm Diameter attenuator to ? x ?mm duct | No
72 | ?mm Diameter attenuator to ?mm diameter duct | No
Dampers
73 | ? x ?mm Pneumatically operated volume control damper | No
74 | ? x ?mm Fire damper with fusible link | No
75 | ? x ?mm Static pressure control damper | No
Filters
76 | ? x ?mm Filter bank | No
EQUIPMENT
Fans
77 | Propeller fan ? litres/second complete with louvre shutter | No
78 | In-line tube duct fan ? litres/second | No
79 | In-line rectangular duct fan ? litres/second | No
80 | Vane-axial fan ? litres/second | No
Fan air terminals
81 | Ceiling mounted fan air terminal ? litres/second | No
82 | Floor mounted fan air terminal ? litres/second | No
Fan heaters
83 | ?kW Ceiling mounted fan heater | No
84 | ?kW Floor mounted fan heater | No
Fan coil units
85 | Ceiling mounted chilled water fan coil unit ? litres/second | No
86 | Floor mounted chilled water fan coil unit ? litres/second | No
87 | Ceiling mounted chilled water fan coil unit ? litres/second with ?kW heater | No
88 | Floor mounted chilled water fan coil unit ? litres/second with ?kW heater | No
Air handling units
89 | Air handling unit type ? | No
Cooling towers
90 | Cooling tower type ? | No
CONDENSER WATER PIPEWORK ETC
CHILLED WATER PIPEWORK ETC
Class ? black steel pipes with screwed and socketed joints (pipe supports elsewhere)
Class ? black steel pipes with screwed and socketed joints
Class ? galvanised steel pipes with screwed and socketed joints (pipe supports elsewhere)
Class ? galvanised steel pipes with screwed and socketed joints
91 | ?mm Pipes | m
92 | ?mm Pipes chased into brickwork including brown paper lagging | m
93 | ?mm Pipes suspended exceeding ?m and not exceeding ?m below concrete soffits | m
94 | ?mm Pipes suspended exceeding ?m and not exceeding ?m below steel roof trusses at ?mm centres | m
Extra over class ? black steel pipes for fittings
Extra over class ? galvanised steel pipes for fittings
User note
The following item applies only to fittings to pipes not exceeding 60mm diameter
95 | ?mm Fittings | No
User note
The following items apply to fittings to pipes exceeding 60mm diameter
96 | ?mm Plug | No
97 | ?mm Bush | No
98 | ?mm Elbow | No
99 | ?mm Bend | No
100 | ?mm Tee | No
101 | ?mm Reducing tee | No
102 | ? x ? x ?mm Reducing tee | No
103 | ?mm Longscrew connector | No
104 | ?mm Union | No
105 | ?mm "Johnson" coupling | No
106 | ?mm Single screwed flange complete with gasket and bolts | No
Class ? black steel pipes with and including welded flange joints (pipe supports elsewhere)
Class ? black steel pipes with and including welded flange joints
Class ? black steel pipes with welded flange joints (flanges and pipe supports elsewhere)
Class ? black steel pipes with welded flange joints (flanges elsewhere)
Class ? galvanised steel pipes with and including welded flange joints (pipe supports elsewhere)
Class ? galvanised steel pipes with and including welded flange joints
Class ? galvanised steel pipes with welded flange joints (flanges and pipe supports elsewhere)
Class ? galvanised steel pipes with welded flange joints (flanges elsewhere)
107 | ?mm Pipes | m
108 | ?mm Pipes chased into brickwork including brown paper lagging | m
109 | ?mm Pipes suspended exceeding ?m and not exceeding ?m below concrete soffits | m
110 | ?mm Pipes suspended exceeding ?m and not exceeding ?m below steel roof trusses at ?mm centres | m
Extra over class ? black steel pipes for
Extra over class ? galvanised steel pipes for
111 | Blank welded flange for ?mm pipe complete with gasket and bolts | No
112 | Single welded flange for ?mm pipe complete with gasket and bolts | No
113 | Pair of welded flanges for ?mm pipe complete with gasket and bolts | No
Extra over class ? black steel pipes for fittings with welded flanges
Extra over class ? galvanised steel pipes for fittings with welded flanges
User note
The following item applies only to fittings to pipes not exceeding 60mm diameter
114 | ?mm Fittings | No
User note
The following items apply to fittings to pipes exceeding 60mm diameter
115 | ? x ?mm Reducer | No
116 | ?mm Elbow | No
117 | ?mm Tee | No
118 | ? x ? x ?mm Reducing tee | No
User note
The following two sub-headings and three items apply only to purpose made pipe supports
Supports for pipes comprising ?
119 | ?mm Pipe | m
Supports for sets of pipes in vertical shafts comprising ?
120 | Set of two ?mm pipes | m
121 | Set of ? ?mm pipes | m
Valves etc with screwed or flanged ends
122 | ?mm Gate valve | No
123 | ?mm Butterfly valve | No
124 | ?mm Globe valve | No
125 | ?mm Balancing valve | No
126 | ?mm Solenoid valve | No
127 | ?mm Automatic air release valve | No
128 | ?mm Drain valve | No
129 | ?mm Remote motor controlled valve | No
130 | Pressure gauge and stopcock | No
131 | ?mm Pocket type thermometer | No
132 | ?mm Strainer | No
PIPE INSULATION
Insulation to concealed pipes including vapour barrier
Insulation to exposed pipes including vapour barrier, sheet metal cladding and painting
133 | ?mm Pipes | m
Extra over insulation to concealed pipes for insulation to
Extra over insulation to exposed pipes for insulation to
User note
The following item applies only to fittings to pipes not exceeding 60mm diameter
134 | ?mm Fittings, valves, etc | No
User note
The following items apply to fittings to pipes exceeding 60mm diameter
135 | ?mm Plug | No
136 | ?mm Reducer | No
137 | ?mm Elbow or bend | No
138 | ?mm Tee or reducing tee | No
139 | ?mm Single flange | No
140 | ?mm Pair of flanges | No
141 | ?mm Valve | No
FLEXIBLE HOSES
142 | ?mm Normal duty flexible rubber hose ?m long complete with fittings to connect one end to drip pan and other end to drain pipe | No
143 | ?mm Heavy duty flexible rubber hose ?m long complete with fittings to connect one end to fan coil unit and other end to distribution pipe | No
PUMPS
144 | Chilled water pump type ? | No
145 | Condenser water pump type ? | No
WATER CHILLERS
146 | Water chiller type ? | No
GENERAL
User note
Refer to Plumbing and Drainage for additional items applicable to pipework etc such as encasing, anchor blocks, inspection chambers, etc Refer to Electrical Work for items applicable to integral electrical work which are to be included in this bill
147 | Testing and commissioning the installation | Item
148 | Provision of as-built drawings, manuals and operative training | Item
149 | Replacement parts | Item
150 | Comprehensive maintenance during the 12-month guarantee period | Item
LIFT INSTALLATION
The following in ? passenger lift (lifts?) and ? service lift (lifts?) each serving ? floors with stops at all floors
151 | Passenger lift car including frame, guides, enclosure, base, car door, inspection door, sill, internal finishes, handrails, lighting and ventilation | No
152 | Service lift car including frame, guides, enclosure, base, car door, inspection door, sill, internal finishes, handrails, lighting and ventilation | No
153 | Landing entrance to passenger lift including frame and building in, sill, landing doors, door opening devices, locking and safety devices, etc | No
154 | Landing entrance to service lift including frame and building in, sill, landing doors, door opening devices, locking and safety devices, etc | No
155 | Power unit to passenger lift including supports, sheaves, sound reducing material, switching equipment, etc | No
156 | Power unit to service lift including supports, sheaves, sound reducing material, switching equipment, etc | No
157 | Support work in lift shaft for ? passenger lift (lifts?) and ? service lift (lifts?) including guard rails, brackets, plates, buffers, supports, sheave beams, etc | Item
158 | Ropes for ? passenger lift (lifts?) including cables, clamps, etc | Item
159 | Ropes for ? service lift (lifts?) including cables, clamps, etc | Item
160 | Counterweights to ? passenger lift (lifts?) including frames, guides, compensation, etc | Item
161 | Counterweights to ? service lift (lifts?) including frames, guides, compensation, etc | Item
162 | Governors and safety gear to ? passenger lift (lifts?) | Item
163 | Governors and safety gear to ? service lift (lifts?) | Item
164 | Operation and control system comprising car operator panels, car position and direction indicators, landing position and direction indicators, call buttons, lanterns and gongs, load weighing devices, intercommunication, detectors, wiring, etc to all lifts | Item
165 | Temporary use of service lift comprising temporary enclosures, protection, finishes, etc, refurbishment, completion and re-commissioning | Item
| Carried to final summary |  |  | Cur

## Glazing
ITEM NO |  |  | QUANTITY | RATE | AMOUNT
BILL NO ?
GLAZING
User note
Insert preambles/specifications as may be required or in order to supplement any applicable preambles, specifications or bills of quantities descriptions
Take note that these Model Bills of Quantities utilise abbreviated descriptions
The Model Preambles for Trades 2008 published by the Association of South African Quantity Surveyors is designed to support and extend the abbreviated bills of quantities descriptions by inter alia referring to SANS construction standards. Where such model preambles are not applicable (eg where BS or Euro construction standards are applicable or the design consultants provide other preambles/specifications for insertion), users are to ensure that the abbreviated descriptions when read in conjunction with the applicable measuring system, represents the full description by extending the abbreviated bills of quantities descriptions and/or by inserting appropriate preambles or specifications
Consider inserting the preambles hereunder when using the abovementioned Model Preambles for Trades 2008
Float glass
The term "float glass" is used for monolithic annealed glass
Laminated glass
Laminated glass to have polyvinyl butyral (PVB) interlayer(s)
GLAZING TO STEEL WITH PUTTY
GLAZING TO STEEL WITH SCREWED-ON BEADS (BEADS ELSEWHERE)
GLAZING TO ALUMINIUM WITH SCREWED-ON BEADS (BEADS ELSEWHERE)
GLAZING TO ALUMINIUM WITH CLIP-ON BEADS (BEADS ELSEWHERE)
GLAZING TO WOOD WITH PUTTY
GLAZING TO WOOD WITH PINNED-ON BEADS (BEADS ELSEWHERE)
?mm Clear float glass
?mm (Colour?) tinted float glass
?mm "?" coated float glass
?mm "?" obscure glass
?mm Georgian wired rough cast glass
?mm Georgian wired polished glass
?mm Clear toughened safety glass
?mm Normal strength (NS) clear laminated safety glass
?mm Normal strength (NS) type ? tinted laminated safety glass
?mm Normal strength (NS) type ? coated laminated safety glass
User note
HPR glass usually has two layers of vinyl interlayer and HI glass four layers
?mm High penetration resistance (HPR) clear laminated safety glass
?mm High penetration resistance (HPR) type ? tinted laminated safety glass
?mm High penetration resistance (HPR) type ? coated laminated safety glass
?mm High impact (HI) clear laminated safety glass
?mm High impact (HI) type ? tinted laminated safety glass
?mm High impact (HI) type ? coated laminated safety glass
?mm (Colour?) normal strength (NS) laminated performance glass (light transmission ?%, shading co-efficient ?, U-value ?)
?mm "?" double glazed sealed units
?mm Double glazed sealed units with dry air (type ? inert gas?) in cavity between sheets, of ?mm clear toughened float glass on inside and ?mm type ? normal strength (NS) clear laminated safety glass on outside
User note
Double glazed units are available in many glass type combinations with air cavities filled with dry air or inert gases
1 | Panes not exceeding 0,1m² | m2
2 | Panes exceeding 0,1m² and not exceeding 0,5m² | m2
3 | Panes exceeding 0,5m² and not exceeding 2m² | m2
4 | Panes exceeding 2m² and not exceeding 4m² | m2
5 | Panes exceeding ?m² and not exceeding ?m² | m2
6 | Panes not exceeding 0,1m² in shapes other than rectangular | m2
7 | Panes exceeding 0,1m² and not exceeding 0,5m² in shapes other than rectangular | m2
8 | Panes exceeding 0,5m² and not exceeding 2m² in shapes other than rectangular | m2
9 | Panes exceeding 2m² and not exceeding 4m² in shapes other than rectangular | m2
10 | Panes exceeding ?m² and not exceeding ?m² in shapes other than rectangular | m2
11 | Panel ?mm girth x ?mm high bent to ?mm radius | No
Sundries
12 | Polished edges to ?mm float glass | m
13 | Polished edges to ?mm laminated glass | m
14 | Butt joints to ?mm toughened glass including polished edges and silicone sealant | m
15 | Butt joints to ?mm laminated glass including polished edges and silicone sealant | m
User note
The following two items are normally included in the frame description or the detail measurement of the windows etc
16 | ? glazing gaskets | m
17 | Extra over for moulded corner | No
Sandblasting including meshing
18 | Sandblasting to ? x ?mm high glass pane | No
User note
As the remainder of the glass pane is to be covered while sandblasting is done, the size of the pane is to be given
19 | Sandblasted band ? x ?mm high to ? x ?mm glass pane | No
20 | Sandblasted motif ? x ?mm high to ? x ?mm glass pane (Refer to drawing No ? attached to these bills of quantities) | No
21 | Set of ? sandblasted motifs each ? x ?mm high to ? x ?mm glass pane (Refer to drawing No ? attached to these bills of quantities) | No
GLASS LOUVRE BLADES
?mm Clear float glass louvre blades with polished edges
?mm ? glass louvre blades with polished edges
22 | Louvre blades ?mm wide x ?mm long | No
TOPS, SHELVES, DOORS, MIRRORS, ETC
?mm Clear float glass with polished edges all round
?mm Clear toughened safety glass with polished edges all round
?mm Normal strength (NS) clear laminated safety glass with polished edges all round
23 | Top ? x ?mm wide, laid loose | No
24 | Shelf ? x ?mm wide | No
25 | Sliding door ? x ?mm high, with ? x ?mm sunk fingergrip | No
?mm Silvered float glass copper backed mirrors with polished edges, fixed with double sided adhesive tape and silicone
?mm Silvered float glass copper backed mirrors with ?mm bevelled and polished edges, fixed with double sided adhesive tape and silicone
26 | Mirror ? x ?mm high | No
?mm Silvered float glass copper backed mirrors with polished edges, holed for and fixed with chromium plated dome capped mirror screws with rubber buffers to plugs in brickwork or concrete
?mm Silvered float glass copper backed mirrors with ?mm bevelled and polished edges, holed for and fixed with chromium plated dome capped mirror screws with rubber buffers to plugs in brickwork or concrete
27 | Mirror ? x ?mm high with ? screws | No
PATENT GLAZING
? natural (colour?) anodised aluminium patent glazing system with head channel, sill section, intermediate vertical glazing bars fixed at top and bottom with fixing saddles bolted on and glazed with ?mm ? glass
28 | Patent glazing ? x ?m high with glazing bars at ?mm centres and fixing head channel and sill section to brickwork or concrete | No
29 | Patent glazing ? x ?m high with glazing bars at ?mm centres and fixing head channel and sill section to steel structure | No
| Carried to final summary |  |  | Cur

## Paintwork
ITEM NO |  |  | QUANTITY | RATE | AMOUNT
BILL NO ?
PAINTWORK
User note
Insert preambles/specifications as may be required or in order to supplement any applicable preambles, specifications or bills of quantities descriptions
Take note that these Model Bills of Quantities utilise abbreviated descriptions
The Model Preambles for Trades 2008 published by the Association of South African Quantity Surveyors is designed to support and extend the abbreviated bills of quantities descriptions by inter alia referring to SANS construction standards. Where such model preambles are not applicable (eg where BS or Euro construction standards are applicable or the design consultants provide other preambles/specifications for insertion), users are to ensure that the abbreviated descriptions when read in conjunction with the applicable measuring system, represents the full description by extending the abbreviated bills of quantities descriptions and/or by inserting appropriate preambles or specifications
Consider inserting the preambles hereunder when using the abovementioned Model Preambles for Trades 2008
Attention is drawn to the measurement rules in the measuring system regarding paint colours which read as follows: "4. Paintwork shall be classified in the different colour groups "White", "Pastel", "Deep" and "Transparent" (in accordance with the Natural Colour System (NCS) adopted by the SA National Standards)" and "5. Paintwork in one colour group may be given as extra over paintwork in another colour group"
SUPPLEMENTARY PREAMBLES
PREPARATORY WORK TO EXISTING WORK
Previously painted plastered surfaces
Surfaces shall be thoroughly washed down and allowed to dry completely before any paint is applied. Blistered or peeling paint shall be completely removed and cracks shall be opened, filled with a suitable filler and finished smooth
Previously painted metal surfaces
Surfaces shall be thoroughly rubbed and cleaned down. Blistered or peeling paint shall be completely removed down to bare metal
Previously painted wood surfaces
Surfaces shall be thoroughly cleaned down. Blistered or peeling paint shall be completely removed and cracks and crevices shall be primed, filled with suitable filler and finished smooth
PAINT SPECIFICATIONS
All painting shall be done in accordance with "?" specifications unless otherwise described
COLOURS
User note
In the event of the colour scheme for the project not being available when required for the preparation of quantities, it is recommended that either all paintwork be described as being in the "White" colour group or that ceilings be described as being in the "White" colour group and the balance being in the "Pastel" colour group and that provision be made for other colour groups by way of "extra over" items marked "Provisional" as provided for in the measuring system (See measurement rule No. 5 under item 2: Colours). The following items are examples of such "extra over" items:
Extra over for paintwork on components (ceilings?) in the White" colour group for paintwork in the "Pastel" colour group (Provisional) m²"
Extra over for paintwork on components in the Pastel" colour group for paintwork in the "Deep" colour group (Provisional) m²"
Unless otherwise described paintwork on ceilings shall be deemed to be in the "White" colour group and paintwork on all other components shall be deemed to be in the "Pastel" colour group in accordance with the Natural Colour System (NCS) adopted by the SA National Standards
PAINTWORK ETC TO NEW WORK
ON QUARRY TILE SURFACES
Two coats "?" brick dressing
1 | Floors | m2
2 | Sills, thresholds, etc | m2
ON INTERNAL FLOATED PLASTER SURFACES
ON INTERNAL TEXTURED PLASTER SURFACES
One coat alkali resistant primer and two coats PVA emulsion paint for interior use
One coat alkali resistant primer and two coats superior quality acrylic emulsion paint for interior and exterior use
One coat alkali resistant primer and two coats low odour premium quality highly washable and stain resistant acrylic emulsion paint for interior use
One coat alkali resistant primer and two coats premium quality ultra matt, fully washable and stain resistant acrylic emulsion paint for interior use
One coat alkali resistant primer and two coats premium quality polyurethane enamel paint
One coat alkali resistant primer, one coat alkyd based universal undercoat and two coats superior quality universal enamel paint
One coat alkali resistant primer, one coat superior quality acrylic emulsion paint for interior and exterior use and one coat pure acrylic smooth ripple paint applied with a stipple roller
3 | Walls | m2
4 | Walls in patterned multi-colours | m2
5 | Ceilings and beams ("White" colour group) | m2
6 | Mouldings and bands picked out in colours differing from surrounding work | m2
7 | Mouldings and bands not exceeding 300mm wide or girth picked out in colours differing from surrounding work | m
ON EXTERNAL FLOATED PLASTER SURFACES
ON EXTERNAL TEXTURED PLASTER SURFACES
One coat alkali resistant primer and two coats superior quality acrylic emulsion paint for interior and exterior use
One coat alkali resistant primer and two coats premium quality polyurethane enamel paint
One coat alkali resistant primer and two coats extremely durable UV-resistant washable pure acrylic emulsion sheen paint with teflon
One coat alkali resistant primer and two coats extremely durable UV-resistant waterbased mica reinforced fine textured acrylic paint
8 | Walls | m2
9 | Walls in patterned multi-colours | m2
10 | Ceilings and beams ("White" colour group) | m2
11 | Mouldings and bands picked out in colours differing from surrounding work | m2
12 | Mouldings and bands not exceeding 300mm wide or girth picked out in colours differing from surrounding work | m
ON INTERNAL GYPSUM PLASTER SURFACES
One coat primer and two coats superior quality acrylic emulsion paint for interior and exterior use
One coat primer and two coats low odour premium quality highly washable and stain resistant acrylic emulsion paint for interior use
One coat primer and two coats premium quality ultra matt, fully washable and stain resistant acrylic emulsion paint for interior use
One coat primer and two coats premium quality polyurethane enamel paint
One coat primer and one coat alkyd based universal undercoat and two coats superior quality universal enamel paint
13 | Walls | m2
14 | Walls in patterned multi-colours | m2
15 | Ceilings and beams ("White" colour group) | m2
16 | Mouldings and bands picked out in colours differing from surrounding work | m2
17 | Mouldings and bands not exceeding 300mm wide or girth picked out in colours differing from surrounding work | m
ON BAGGED BRICKWORK OR CONCRETE SURFACES
One coat alkali resistant primer and two coats PVA emulsion paint for interior use
One coat alkali resistant primer and two coats superior quality acrylic emulsion paint for interior and exterior use
One coat alkali resistant primer and two coats low odour premium quality highly washable and stain resistant acrylic emulsion paint for interior and exterior use
18 | Walls | m2
19 | Ceilings and beams ("White" colour group) | m2
ON FAIR FACED BRICKWORK
One coat alkali resistant primer and two coats PVA emulsion paint for interior use
One coat alkali resistant primer and two coats superior quality acrylic emulsion paint for interior and exterior use
One coat alkali resistant primer and two coats low odour premium quality highly washable and stain resistant acrylic emulsion paint for interior and exterior use
20 | Walls | m2
ON SMOOTH CONCRETE SURFACES
ON ROUGH CONCRETE SURFACES
One coat bonding liquid, one coat alkali resistant primer and two coats PVA emulsion paint for interior use, including stopping blow holes
One coat bonding liquid, one coat primer and two coats superior quality acrylic emulsion paint for interior and exterior use, including stopping blow holes
21 | Walls and columns | m2
22 | Ceilings and beams ("White" colour group) | m2
23 | Coffered ceilings (total girth measured) ("White" colour group) | m2
ON PLASTERBOARD SURFACES
One coat alkali resistant primer and two coats PVA emulsion paint for interior use
One coat alkali resistant primer and two coats superior quality acrylic emulsion paint for interior and exterior use
One coat alkali resistant primer and two coats low odour premium quality highly washable and stain resistant acrylic emulsion paint for interior use
One coat alkali resistant primer and two coats premium quality ultra matt, fully washable and stain resistant acrylic emulsion paint for interior use
24 | Partitions | m2
25 | Ceilings and cornices ("White" colour group) | m2
26 | Ceilings and cornices, including priming metal cover strips and nailheads ("White" colour group) | m2
ON FIBRE-CEMENT BOARD SURFACES
One coat alkali resistant primer and two coats superior quality acrylic emulsion paint for interior and exterior use
Two coats extremely durable UV-resistant, washable pure acrylic emulsion sheen paint
27 | Ceilings and cornices, including priming metal cover strips and nailheads ("White" colour group) | m2
28 | Fascias and barge boards, including priming metal jointing strips | m2
29 | Flue pipes, including priming metal holderbats | m2
30 | Fascias and barge boards including priming metal jointing strips | m2
31 | Fascias and barge boards not exceeding 300mm girth, including priming metal jointing strips | m
32 | Flue pipes not exceeding 300mm girth, including priming metal holderbats | m
ON METAL SURFACES
One coat alkyd based zinc phosphate primer and two coats premium quality polyurethane enamel paint, on steel
One coat alkyd based zinc phosphate primer, one coat alkyd based universal undercoat and two coats superior quality universal enamel paint, on steel
One coat self etching primer and two coats premium quality polyurethane enamel paint, on galvanised steel
One coat self etching primer, one coat alkyd based universal undercoat and two coats superior quality universal enamel paint, on galvanised steel
33 | Doors | m2
34 | Door frames | m2
35 | Recordroom and strongroom doors and frames | m2
36 | Roller shutter boxes | m2
37 | Windows | m2
38 | Cottage pane windows | m2
39 | Windows with burglar bars | m2
40 | Windows with steel louvres | m2
41 | Columns and beams | m2
42 | Members of lattice columns and beams | m2
43 | Members of roof trusses | m2
44 | Members of lattice roof trusses | m2
45 | Gates, grilles, burglar screens, balustrades, etc (both sides measured over the full flat area) | m2
46 | Rails, bars, pipes, etc | m2
47 | Eaves gutters | m2
48 | Rainwater downpipes | m2
49 | Rails, bars, pipes, etc not exceeding 300mm girth | m
50 | Eaves gutters not exceeding 300mm girth | m
51 | Rainwater downpipes not exceeding 300mm girth | m
Three coats modified acrylic lacquer paint, on copper
52 | Rails, bars, pipes, etc not exceeding 300mm girth | m
One coat modified alkyd aluminium primer and two coats extremely durable UV-resistant washable pure acrylic paint, on cast iron
53 | Rails, bars, pipes, etc | m2
54 | Rails, bars, pipes, etc not exceeding 300mm girth | m
One coat water based galvanised iron primer and two coats UV-resistant water based alkyd roof paint, on galvanised steel
55 | Corrugated roofs (measured on flat) | m2
56 | IBR profile troughed roofs (measured on flat) | m2
ON WOOD SURFACES
Two coats oil wood primer
57 | Backs of frames, linings, etc not exceeding 300mm wide | m
One coat primer and two coats premium quality polyurethane enamel paint
One coat primer, one coat alkyd based universal undercoat and two coats superior quality universal enamel paint
Three coats exterior quality penetrating wood preservative
Three coats superior quality clear gloss varnish
Three coats superior quality clear matt varnish
Three coats superior quality polyurethane suede varnish
58 | Doors | m2
59 | Moulded panel doors | m2
60 | Windows, sash doors and fanlights | m2
61 | Cottage pane windows, sash doors, etc | m2
62 | Louvered windows and doors | m2
63 | Door frames etc | m2
64 | Roof timbers at eaves and verges | m2
65 | Boarded panelling | m2
66 | Boarded ceilings | m2
67 | Open slatted shelves, seats, etc of ? x ?mm slats at ?mm centres (both sides measured over the full flat area) | m2
68 | Open slatted panelling of ? x ?mm slats at ?mm centres with fabric covering at back (one side measured over the full flat area) | m2
69 | Skirtings, rails, etc not exceeding 300mm girth | m
PAINTWORK, ETC TO PREVIOUSLY PAINTED WORK
ON INTERNAL FLOATED PLASTER SURFACES
Two coats superior quality acrylic emulsion paint for interior and exterior use
Two coats low odour premium quality highly washable and stain resistant acrylic emulsion paint
Two coats premium quality polyurethane enamel paint
Two coats alkyd based universal undercoat and one coat superior quality universal enamel paint
Two coats extremely durable UV-resistant washable pure acrylic emulsion sheen paint
70 | Walls | m2
71 | Ceilings and beams ("White" colour group) | m2
ON EXTERNAL FLOATED PLASTER SURFACES
Two coats superior quality acrylic emulsion paint for exterior use
Two coats extremely durable UV-resistant washable pure acrylic emulsion sheen paint with teflon
72 | Walls | m2
73 | Ceilings and beams ("White" colour group) | m2
ON PLASTERBOARD SURFACES
Two coats superior quality acrylic emulsion paint for interior and exterior use
Two coats low odour premium quality highly washable and stain resistant acrylic emulsion paint
74 | Partitions | m2
75 | Ceilings and cornices ("White" colour group) | m2
ON FIBRE-CEMENT BOARD SURFACES
Two coats extremely durable UV-resistant washable pure acrylic paint, on work in poor condition
76 | Fascias and barge boards | m2
77 | Fascias and barge boards not exceeding 300mm girth | m
ON METAL SURFACES
One coat alkyd based universal undercoat and one coat superior quality universal enamel paint
Spot priming bare metal surfaces, one coat alkyd based universal undercoat and two coats superior quality universal enamel paint
78 | Door frames | m2
79 | Recordroom and strongroom doors and frames | m2
80 | Roller shutter boxes | m2
81 | Windows | m2
82 | Windows with burglar bars | m2
83 | Columns and beams | m2
84 | Rails, bars, pipes, etc not exceeding 300mm girth | m
ON WOOD SURFACES
One coat alkyd based universal undercoat and one coat superior quality universal enamel paint
Spot priming bare wood surfaces, one coat alkyd based universal undercoat and two coats superior quality universal enamel paint
85 | Doors | m2
86 | Door frames etc | m2
87 | Roof timbers at eaves and verges | m2
88 | Skirtings, rails, etc not exceeding 300mm girth | m
Two coats exterior quality penetrating wood preservative
Two coats superior quality clear gloss varnish
Two coats superior quality clear matt varnish
89 | Doors | m2
90 | Door frames etc | m2
91 | Roof timbers at eaves and verges | m2
92 | Skirtings, rails, etc not exceeding 300mm girth | m
SIGNWRITING
Primer and two coats suitable paint on plaster, metal, wood or glass
93 | Sans serif numeral or letter ?mm high | No
94 | Punctuation mark to preceding item | No
Two coats reflective road marking paint on tarmacadam
Etching primer and two coats reflective road marking paint on concrete
95 | Line ?mm wide | m
96 | Numeral or letter ?mm high | No
97 | Traffic arrow ? x ?mm wide extreme | No
98 | Paraplegic parking motif ? x ?mm extreme | No
SPECIAL FINISHES
The following paintwork is to be executed in accordance with "?" specifications
FINISH ON NEW WORK
ON EXTERNAL FLOATED PLASTER SURFACES
One coat acrylic masonry primer, two coats pre-pigmented texturised pure acrylic coating and one acrylic glaze coat, applied by specialists
99 | Walls | m2
100 | Mouldings and bands in colours differing from surrounding work | m2
101 | Mouldings and bands not exceeding 300mm wide or girth in colours differing from surrounding work | m
| Carried to final summary |  |  | Cur

## Paperhanging
ITEM NO |  |  | QUANTITY | RATE | AMOUNT
BILL NO ?
PAPERHANGING
User note
Insert preambles/specifications as may be required or in order to supplement any applicable preambles, specifications or bills of quantities descriptions
Take note that these Model Bills of Quantities utilise abbreviated descriptions
The Model Preambles for Trades 2008 published by the Association of South African Quantity Surveyors is designed to support and extend the abbreviated bills of quantities descriptions by inter alia referring to SANS construction standards. Where such model preambles are not applicable (eg where BS or Euro construction standards are applicable or the design consultants provide other preambles/specifications for insertion), users are to ensure that the abbreviated descriptions when read in conjunction with the applicable measuring system, represents the full description by extending the abbreviated bills of quantities descriptions and/or by inserting appropriate preambles or specifications
Consider inserting the preambles hereunder when using the abovementioned Model Preambles for Trades 2008
PAPERHANGING TO NEW WORK
? paper backed vinyl wallpaper, including one coat preparatory emulsion paint
Paper backed vinyl wallpaper (PC R ? per roll ?mm wide x ?m long), including one coat preparatory emulsion paint
1 | On one coat plastered walls and columns including narrow widths | m2
2 | On two coat plastered walls and columns including narrow widths | m2
3 | On drywall partitions including narrow widths | m2
? borders and motifs
4 | ?mm Wide borders type ? | m
5 | ?mm Wide borders (PC R ? per roll of ?m) | m
6 | ? x ?mm Extreme motif type ? | No
7 | ? x ?mm Extreme motif (PC R ? each) | No
PAPERHANGING TO EXISTING WORK
Preparatory work to previously painted surfaces
Surfaces shall be thoroughly washed down and allowed to dry completely before paperhanging is commenced. Blistered and peeling paint shall be completely removed and cracks shall be opened, filled with a suitable filler and finished smooth. All surfaces shall be painted with a single coat of interior quality PVA emulsion paint
? paper backed vinyl wallpaper on previously painted surfaces, including one coat preparatory emulsion paint
Paper backed vinyl wallpaper (PC R ? per roll ?mm wide x ?m long), on previously painted surfaces, including one coat preparatory emulsion paint
8 | On walls and columns including narrow widths | m2
9 | On drywall partitions including narrow widths | m2
SUNDRIES
Taking off and removing existing wallpaper and preparing for new finish
10 | Wallpaper on plastered walls and columns | m2
11 | Wallpaper on drywall partitions | m2
| Carried to final summary |  |  | Cur

## External work
ITEM NO |  |  | QUANTITY | RATE | AMOUNT
BILL NO ?
EXTERNAL WORK
User note
Insert preambles/specifications as may be required or in order to supplement any applicable preambles, specifications or bills of quantities descriptions
Take note that these Model Bills of Quantities utilise abbreviated descriptions
The Model Preambles for Trades 2008 published by the Association of South African Quantity Surveyors is designed to support and extend the abbreviated bills of quantities descriptions by inter alia referring to SANS construction standards. Where such model preambles are not applicable (eg where BS or Euro construction standards are applicable or the design consultants provide other preambles/specifications for insertion), users are to ensure that the abbreviated descriptions when read in conjunction with the applicable measuring system, represents the full description by extending the abbreviated bills of quantities descriptions and/or by inserting appropriate preambles or specifications
Consider inserting the preambles hereunder when using the abovementioned Model Preambles for Trades 2008
LANDSCAPING
Landscaping specification
Refer to the landscape architect's specification annexed to these bills of quantities which is supplementary to and shall take precedence over the "Model Preambles for Trades 2008 published by the Association of South African Quantity Surveyors"
Excavate in earth and dispose on site
1 | Not exceeding 150mm deep to remove humps, form shallow ditches, etc | m2
Ground preparation
2 | Cultivation and preparation of areas to be planted | m2
Selected topsoil obtained from prescribed stock piles on site, including spreading and levelling
Well sifted topsoil supplied by the contractor, including spreading and levelling
Garden soil supplied by the contractor (3 parts well sifted top soil, 1 part compost and 1 part milled pine bark), including spreading and levelling
3 | In plant beds, grassed areas and holes for trees, shrubs, etc | m3
4 | In plant boxes, pots, etc | m3
Compost, lime and fertilizer
5 | Compost in plant beds, holes for trees, shrubs, etc | m3
6 | Compost in plant boxes, pots, etc | m3
7 | Agricultural lime for trees, shrubs, ground covers, etc | kg
8 | Super phosphate granular commercial fertilizer for trees, shrubs, ground covers, etc | kg
Mulch
9 | 25mm Thick mulch layer in plant beds between plants | m2
Shrubs, bulbs and plants
10 | Abelia postrata (4l container) | No
11 | Agapanthus spp "Blue" (2l container) | No
12 | Bauhinia galpinii (4l container) | No
Trees
13 | Acer palmatum ?mm high | No
14 | Acacia melanoxylon ?mm high | No
Grassing, ground covers, etc
15 | Kikuyu roots in rows at 250mm centres | m2
16 | Kikuyu sods approximately 500 x 500 x 50mm thick | m2
17 | Kikuyu rolls 50mm thick | m2
18 | Asparugus densiflorus "Sprengeri" (0,5l container) (8/m²) | m2
19 | Plumbago auriculata (0,5l container) (8/m²) | m2
Pruning of existing trees and shrubs
20 | Pruning of existing acacia karroo tree approximately ?m high | No
21 | Pruning of existing celtis africana tree approximately ?m high | No
Pebble covering
22 | Covering of river stone pebbles varying in size from 20mm to 50mm diameter | m2
Rockery boulders
23 | Rockery boulder approximately 400mm diameter obtained from stock piles on site | No
24 | Rockery boulder approximately 400mm diameter supplied by the contractor | No
25 | Roughly rectangular rockery boulder approximately 0,1m3 obtained from stock piles on site | No
26 | Roughly rectangular rockery boulder approximately 0,1m3 supplied by the contractor | No
Maintenance
27 | Allow for maintaining landscaping for a period of ?months after practical completion, including watering, weeding, cutting, replacing dead plants, etc | Item
IRRIGATION SYSTEM
User note
Where class and type references to SANS and SANS 533-1 in the following three headings are not applicable, refer to other suitable construction standards or provide full description
High density polyethylene class 10 type IV piping complying with SANS 533-1 with "?" compression couplings
28 | 20mm Pipes laid in and including trenches approximately ?mm deep | m
Extra over polyethylene type IV pipes for "?" compression fittings
29 | 20mm Fittings | No
Extra over polyethylene type IV pipes for composite fittings comprising galvanised and "?" compression components
30 | 20mm Tee assembly type ? | No
31 | 20mm Brass ball valve in and including suitable valve box | No
32 | 20mm Brass ball valve assembly type ? with 20mm inlet and 20mm outlet | No
Microsprays
33 | Type ? mist microspray | No
Mist sprayers on riser pipes
34 | Type ? mist sprayer on 6mm pipe 300mm high | No
Pop-up sprayers
35 | Type ? pop-up mist sprayer on 20mm pipe | No
Pop-up sprinklers
36 | Type ? rotary pop-up sprinkler on 20mm pipe | No
Testing
37 | Testing irrigation system | Item
BENCHES, TABLES, ETC
? garden furniture with grey exposed aggregate finish to precast concrete components, including excavation, backfilling and unreinforced concrete footings where applicable
38 | Bench type "?" | No
39 | Bench and table combination type "?" | No
RETAINING STRUCTURES FORMED OF PLANTER BLOCKS
Open face excavation in earth
40 | To embankment behind retaining blocks including trimming to slope | m3
Excavation in earth not exceeding 2m deep
41 | Trenches | m3
42 | Holes | m3
Risk of collapse of excavations
43 | Sides of trench and hole excavations not exceeding 1,5m deep | m2
Earth filling obtained from the excavations and/or prescribed stock piles on site compacted to ?% Mod AASHTO density
44 | To form embankments for retaining structures | m3
?MPa/?mm unreinforced concrete
45 | Strip footings | m3
Rough formwork to sides
46 | Edges not exceeding 300mm high | m
Interlocking planter blocks
User note
Planter blocks are available in various sizes and in "standard" and "heavy duty" in each size. Types are dependent on wall and soil conditions
? precast concrete interlocking planter blocks finished smooth on exposed surfaces
47 | Retaining structures with stepped face and curves as required to suit slopes, of ? x ? x ?mm high type "?" interlocking planter blocks laid with horizontal bed joints to ? degree slope, including average ?mm thick compacted earth filling behind the blocks and filling blocks with garden soil lightly tamped as the work proceeds | m2
48 | Retaining structures with raking face and curves as required to suit slopes, of ? x ? x ?mm high type "?" interlocking planter blocks laid with sloping bed joints, including average ?mm thick compacted earth filling behind blocks and filling blocks with garden soil lightly tamped as the work proceeds | m2
ROADWORK, PARKING AREAS AND PAVING
User note
Where SABS 1200 or SANS preambles are not applicable, refer to other suitable construction standards or provide full description
Testing of material and filling
Descriptions of earth filling, compaction, etc shall be deemed to include for all necessary testing required in accordance with the SABS 1200 series
Precast concrete block road surfacing
Paving shall be laid in accordance with SABS 1200 MJ, SANS 1058 and the Concrete Masonry Association's specifications
Paving shall be laid to herringbone (?) pattern on 20mm thick (thickness after final compaction) clean river sand (preparation of ground or filling elsewhere)
Clean sand shall be swept into joints between roadstones at completion
Site clearance
49 | Digging up and removing rubbish, debris, vegetation, hedges, shrubs, bush, etc and trees not exceeding 200mm girth | m2
Open face excavation in earth over sloping site
50 | Open face excavation to form platforms under parking areas etc and depositing excavated material over site, including haulage not exceeding ?m from perimeter of excavations | m3
Excavation in earth
51 | Not exceeding 2m deep over site between buildings, retaining walls, etc to reduce levels and dispose in prescribed stock piles on site | m3
52 | ?mm Deep over site between buildings, retaining walls, etc to remove top soil and dispose in prescribed stock piles on site | m2
Extra over bulk excavation in earth for excavation in
53 | Soft rock | m3
54 | Hard rock | m3
Extra over bulk excavation in earth for breaking up and removing
55 | Brickwork | m3
56 | Unreinforced concrete | m3
57 | Reinforced concrete | m3
Extra over all excavations for carting away
58 | Surplus material from excavations and/or stock piles on site to a dumping site to be located by the contractor | m3
Keeping excavations free of water
59 | Keeping excavations free of water other than subterranean water | Item
Compaction of surfaces
60 | Compaction of ground surfaces under parking areas etc by wetting and compacting with 12 passes of a 3-sided 25 kilo Joule high energy impact compactor | m2
61 | Compaction of ground surfaces under pavings etc, including scarifying for a depth of ?mm, breaking down oversize material, adding suitable material where necessary and compacting to ?% Mod AASHTO density | m2
LAYER WORK
Selected earth filling obtained from the excavations and/or prescribed stock piles on site
Selected earth filling obtained from the excavations and/or prescribed stock piles on site, including haulage approximately ?m from perimeter of excavations and/or stock piles
62 | Under road islands etc, compacted to ?% Mod AASHTO density | m3
63 | Subbase course under parking areas etc, compacted to ?% Mod AASHTO density | m3
64 | Base course under parking areas etc, compacted to ?% Mod AASHTO density | m3
Filling supplied by the contractor under parking areas, roadways, etc
65 | (G7?, G8?, G9?) gravel-soil material compacted to ?% Mod AASHTO density | m3
66 | Subbase course of (G4?, G5?, G6?) natural gravel material, compacted to ?% Mod AASHTO density | m3
67 | Base course of (G4?, G5?, G6?) natural gravel material, compacted to ?% Mod AASHTO density | m3
68 | Extra over subbase or base course of natural gravel material for stabilisation with lime (cement) at the rate of ?kg/m³ | m3
69 | Base course of G1 graded crushed stone, compacted to ?% of apparent density (PI<?, maximum size ?mm) | m3
70 | Base course of (G2?, G3?) graded crushed stone, compacted to ?% of apparent density (PI<?, maximum size ?mm) | m3
User note
The items of testing given below are for additional testing which may be required by the principal agent over and above those for which the contractor is responsible
Additional tests required by the principal agent
71 | In-situ dry density test in accordance with method A10(b) of TMH1 | No
72 | Maximum dry density and optimum moisture content test in accordance with method A7 of TMH1 | No
73 | Atterberg limits test in accordance with methods A2 to A4 of TMH1 | No
74 | CBR test in accordance with method A8 of TMH1 | No
75 | UCS test in accordance with method A14 of TMH1 | No
Bituminous premix road surfacing
76 | ?mm Thick paving to parking areas, roadways, etc including bitumin spray to base course (?l/m²) | m2
?MPa/?mm reinforced concrete
77 | Paving to parking areas, roadways, etc in panels between construction joints etc | m3
78 | Edging to kerbs etc | m3
Finishing top surfaces of concrete with a power float and a coarse hard grass broom
79 | Paving to parking areas, roads, etc to falls | m2
80 | Edging to kerbs etc not exceeding 300mm wide | m2
Saw-cut joints
81 | ? x ?mm Saw-cut joints in top of concrete | m
82 | ? x ?mm Saw-cut joints with bevelled top corners in top of concrete | m
Expansion joints with ?mm softboard (bitumen impregnated softboard?) (closed cell expanded polyethelene?) through concrete paving
83 | Paving not exceeding 300mm thick | m
Vertical joggle construction joints through concrete, including thick cement slurry to one face
84 | Paving not exceeding 300mm thick | m
Fabric reinforcement
85 | Type ? fabric reinforcement in concrete paving etc | m2
User note
Where SANS 1058 in the following heading is not applicable, refer to other suitable construction standards or provide full specifications
?mm Thick ?MPa precast concrete interlocking block paving of ? x ?mm grey (colour?) paving blocks in accordance with SANS 1058, laid to falls on and including ?mm thick sand layer with joints filled in with sand, compacted with a vibration compactor
86 | Paving to parking areas etc to falls, including necessary straight edge blocks | m2
87 | Paving to sidewalks etc to falls, including necessary straight edge blocks | m2
Precast concrete finished smooth on exposed surfaces, including bedding, jointing and pointing
User note
Where SANS 927 in the following three descriptions is not applicable, refer to other suitable construction standards or provide full specifications
88 | 150 x 300mm High kerbs (SANS 927 fig 3) with 150 x 150 x 300mm unreinforced concrete haunching at back of each joint, including excavation, backfilling, etc | m
89 | 150 x 300mm High kerbs (SANS 927 fig 3) with 150 x 150 x 300mm unreinforced concrete haunching at back of each joint, circular on plan exceeding 4m radius, formed with straight kerbs, including excavation, backfilling, etc | m
90 | 150 x 300mm High kerbs (SANS 927 fig 3) with 150 x 150 x 300mm unreinforced concrete haunching at back of each joint, circular on plan not exceeding 4m radius, formed with short lengths of straight kerbs, including excavation, backfilling, etc | m
Two-part grey polysulphide sealing compound, including backing cord, bond breaker, primer, etc
91 | ? x ?mm In saw-cut joints | m
92 | ? x ?mm In saw-cut joints with bevelled top corners | m
93 | ? x ?mm In expansion joints, including raking out expansion joint filler as necessary | m
Road signs
94 | Standard "STOP" sign with 50mm diameter galvanised mild steel post bedded in and including unreinforced concrete base, including any necessary excavation, paint finish, etc | No
Paintwork
Two coats reflective road marking paint on tarmacadam
Etching primer and two coats reflective road marking paint on concrete
95 | Line ?mm wide | m
96 | Numeral or letter ?mm high | No
97 | Traffic arrow ? x ?mm wide extreme | No
CONCRETE STORMWATER CHANNELS ETC
98 | Excavation in earth not exceeding 2m deep for trenches | m3
99 | Risk of collapse of sides of excavations not exceeding 1,5m deep | m2
100 | ?MPa/?mm reinforced concrete in bottoms and sides | m3
101 | Finishing concrete bottoms smooth with a steel trowel to falls | m2
102 | Rough formwork to sides | m2
103 | Smooth formwork to sides above sloping bottoms | m2
104 | ?mm Expansion joints with softboard through concrete bottoms not exceeding 300mm high | m
105 | ?mm Expansion joints with softboard through concrete sides of channels not exceeding 300mm wide | m
106 | Type ? fabric reinforcement in concrete bottoms and sides | m2
107 | ? x ? x ?mm Angle section galvanised steel bearers with ? x ?mm flat section bent lugs each ?mm girth welded on at ?mm centres, including embedding in concrete | kg
108 | Extra over for mitred and welded L-intersection | No
109 | ?mm Wide type ? galvanised steel gratings with ? x ?mm bearer bars, of banded panels in suitable lengths | m
Concrete stormwater channels
110 | ? x ?mm Channel with segmental channel formed therein and finished smooth on exposed surfaces including necessary excavation and formwork | m
111 | Extra over for angles, intersections, ends, etc | m
FENCING
User note
In high corrosion areas fence posts, stays, gates, etc are to be galvanised
Galvanised barbed wire fence with bitumen dipped steel standards and droppers and bitumen-aluminium painted (two coats) steel pipe posts, stays, gates, etc including galvanised steel bolts, straining eye bolts, etc, site clearance and preparation of ground
112 | Fence ?m high of ? strands type ? barbed wire tied to and including type ? standards at not exceeding ?mm centres with type ? droppers at not exceeding ?mm centres in between | m
113 | Extra over for ?mm diameter inclined stay ?m long, including concrete base | No
114 | Extra over for ?mm diameter straining or gate post ?m long, including concrete base | No
115 | Gate ? x ?m high of ?mm diameter framing filled in with barbed wire at not exceeding ?mm centres horizontally and vertically, including hinges, spring latch with catch, etc | No
116 | ?mm Steel link chain ?mm long with each end fitted with ? x ?mm diameter ring for and including one ?mm brass five pin tumbler padlock | No
Galvanised security fence with bitumen dipped steel standards and bitumen-aluminium painted (two coats) steel pipe posts, stays, gates, etc including galvanised steel bolts, straining eye bolts, etc, site clearance and preparation of ground
117 | Security fence ?m high vertically with ?mm wide ? degree overhang to one side, of Y section standards with overhang at not exceeding ?m centres, with ? strands of ?mm straining wire and ? strands of type ? barbed wire tied to standards, posts and eye bolts and the vertical height covered with ? x ? x ?mm diamond wire mesh tied at ?mm centres to each straining wire | m
118 | Extra over for ?mm diameter horizontal stay ?m long with ends bolted to posts | No
119 | Extra over for ?mm diameter inclined stay ?m long with one end bolted to post, including concrete base | No
120 | Extra over for ?mm diameter intermediate post ?m long vertically with ?mm ? degree overhang, including concrete base | No
121 | Extra over for ?mm diameter straining or gate post ?m long vertically with ?mm ? degree overhang, including concrete base | No
122 | Gate of ?mm diameter framing, ? x ?m high vertically with both stiles extended at top to form ?mm ? degree overhang to suit the security fencing and with one diagonal brace, the vertical section covered with ? x ? x ?mm diamond wire mesh and the overhang with ? strands of type ? barbed wire, including hinges, heavy duty lockable barrel bolt and ?mm brass five-pin tumbler padlock | No
123 | Double gate of ?mm diameter framing, ? x ?m high vertically, each leaf with stiles extended at top to form ?mm ? degree overhang to suit the security fencing, with one intermediate stile and two diagonal braces, the vertical section covered with ? x ? x ?mm diamond wire mesh and the overhang with ? strands of type ? barbed wire, including hinges, heavy duty lockable barrel bolt, ?mm brass five-pin tumbler padlock and two heavy duty long barrel bolts, each with two ?mm long keeps in and including ? x ? x ?mm concrete anchor blocks | No
Galvanised security fence with bitumen-aluminium painted (two coats) steel pipe posts, stays, gates, etc including galvanised steel bolts, straining eye bolts, etc, site clearance and preparation of ground
124 | Security fence ?m high of ? strands of ?mm straining wire tied to posts and eye bolts and covered with ? x ? x ?mm welded wire mesh tied at ?mm centres to each straining wire (posts elsewhere) | m
125 | Continuous razor wire security roll to top of fence flat wrapped in ?mm diameter rings, tied together and to straining wire at ?mm centres | m
126 | ?mm Diameter intermediate post ?m long, including concrete base | No
127 | ?mm Diameter inclined stay ?m long, including concrete base | No
128 | ?mm Diameter straining post ?m long, including concrete base | No
Type ? reinforced precast concrete fence finished smooth on exposed surfaces, including site clearance and preparation of ground
129 | Precast concrete fence ?m high above ground level over flat or sloping terrain with ? x ?mm standard H-section posts at ?m centres, filled in with standard ? x ?mm high panels with "big brick" ("louvre"?) design on one side, including concrete bases and grouting panels in cement mortar | m
Type ? reinforced precast concrete palisade fence finished smooth on exposed surfaces, including site clearance and preparation of ground
130 | Palisade fence ?m high above ground level over flat or sloping terrain with ?mm tapering to ?mm x ?m long intermediate and end posts at ?m centres cast into concrete bases, ? x ?mm x ?m long top and bottom horizontal rails with ends grouted into mortices in posts and ?mm tapering to ?mm x ?m long palings at ?mm centres bolted to rails at intersections, including stopping off bolt holes with cement mortar | m
| Carried to final summary |  |  | Cur

## Provisional sums
ITEM NO |  |  | QUANTITY | RATE | AMOUNT
BILL NO ?
PROVISIONAL SUMS
User note
Insert preambles/specifications as may be required or in order to supplement any applicable preambles, specifications or bills of quantities descriptions
Take note that these Model Bills of Quantities utilise abbreviated descriptions
The Model Preambles for Trades 2008 published by the Association of South African Quantity Surveyors is designed to support and extend the abbreviated bills of quantities descriptions by inter alia referring to SANS construction standards. Where such model preambles are not applicable (eg where BS or Euro construction standards are applicable or the design consultants provide other preambles/specifications for insertion), users are to ensure that the abbreviated descriptions when read in conjunction with the applicable measuring system, represents the full description by extending the abbreviated bills of quantities descriptions and/or by inserting appropriate preambles or specifications
General
Work for which budgetary allowances are provided will be measured and valued in accordance with the relevant ?building agreement? ?building contract? and deducted in whole or in part if not required without any compensation for loss of profit on the said allowances
Prime cost amounts and provisional sums are net. Prime cost amounts shall include for delivery to site of all articles concerned Provisional sums are for material and equipment supplied and installed complete by firms of specialists
Profit
Where stated, the contractor may allow for profit if required
User note
Refer hereunder to "nominated subcontractors" or "selected subcontractors" or both as the case may be and in accordance with the relevant building agreement (building contract) Where "attendance" is defined in the relevant subcontract agreement/subcontract, the user is to refer thereto and is to ensure that the designations therein are used. Where "attendance" is not defined in the relevant subcontract agreement/subcontract, the user is to provide a detailed description of the "attendance" required from the contractor
General attendance on nominated/selected subcontractors
User note
Use the following descriptions where the JBCC N/S Subcontract Agreement is applicable
The item "attendance" which follows each provisional sum for nominated/selected subcontractors' work, shall be deemed to cover all the contractor's costs incurred in providing free of charge to the nominated/selected subcontractors the contractor's duties as described in clause 12.2 of the JBCC N/S Subcontract Agreement
Special attendance on nominated/selected subcontractors
Where "special attendance" such as unloading, storing, placing in position, providing special power supplies, specific hoisting, cranage and scaffolding requirements, provision of temporary casing and/or other specific protection of the works, special security and clearing away rubbish is required, a separate item describing the specific requirements in detail is to be provided for the pricing of such requirements
Builder's work
Builder's work in connection with specialist services is given elsewhere in these bills of quantities
BUDGETARY ALLOWANCES
Sundry building work
1 | Provide the sum of Cur ? (? Cur) for demolitions and alterations at junction of new link with existing building | Item
2 | Provide the sum of Cur ? (? Cur) for bridge link | Item
PRIME COST AMOUNTS
User note
Setting up and building in of door frames, doors, windows, fire doors, etc are to be given in "Masonry"
Hanging of timber doors and fixing of ironmongery may be included in the respective trades when these trades appear in these bills of quantities
Steel door frames, doors, windows, etc
3 | Provide the prime cost amount of Cur ? (? Cur) for supplying steel door frames, doors, windows, etc | Item
4 | Allow for taking delivery and storing of steel door frames, doors, windows, etc (setting up and building in elsewhere) | Item
5 | Profit | Item
Timber doors and frames
6 | Provide the prime cost amount of Cur ? (? Cur) for supplying timber doors and frames | Item
7 | Allow for taking delivery and storing of timber doors and frames (setting up and building in of frames and hanging of doors elsewhere) | Item
8 | Profit | Item
Hanging of timber doors to wooden or steel frames
9 | Semi-solid or solid core flush single door not exceeding 2,5m² | No
10 | Semi-solid or solid core flush double door not exceeding 2,5m² | No
11 | Semi-solid or solid core flush single door exceeding 2,5m² and not exceeding 5m² | No
12 | Semi-solid or solid core flush double door exceeding 2,5m² and not exceeding 5m² | No
13 | Semi-solid or solid core flush double door exceeding 5m² and not exceeding 7,5m² | No
Fire doors and frames
14 | Provide the prime cost amount of Cur ? (? Cur) for supplying fire doors and frames | Item
15 | Allow for taking delivery and storing of fire doors and frames (setting up and building in elsewhere) | Item
16 | Profit | Item
Ironmongery
17 | Provide the prime cost amount of Cur ? (? Cur) for supplying ironmongery | Item
18 | Allow for taking delivery and storing of ironmongery (fixing elsewhere) | Item
19 | Profit | Item
Fixing of ironmongery to wooden doors
20 | 100mm Hinge | No
21 | Floor spring hinge with adjustable top centre and loose box, including sinking box into concrete | No
22 | Barrel bolt | No
23 | Barrel bolt with keep to concrete | No
24 | Flush bolt | No
25 | Flush bolt with keep to concrete | No
26 | Mortice indicator bolt | No
27 | Mortice deadlock | No
28 | Rebated mortice deadlock | No
29 | Mortice lockset | No
30 | Rebated mortice lockset | No
31 | Escutcheon | No
32 | Approximately ?mm door handle | No
33 | Pair of approximately ?mm door handles fixed back-to-back | Pairs
34 | Door closer | No
35 | Concealed door closer | No
36 | Door selector to double door | No
37 | Approximately 150 x 150mm aluminium number, name or pictogram plate | No
38 | Approximately 150 x 300mm stainless steel push plate | No
39 | Approximately 800 x 300mm stainless steel kick plate | No
40 | Approximately 90 x 140mm break-glass emergency key box, plugged | No
41 | Door stop, plugged | No
42 | Coat hanger with rubber buffer | No
PROVISIONAL SUMS FOR NOMINATED/SELECTED SUBCONTRACT WORKS
Piling
43 | Provide the sum of Cur ? (? Cur) for piling | Item
44 | Profit | Item
45 | Attendance | Item
Precast cladding etc
46 | Provide the sum of Cur ? (? Cur) for precast cladding and other facade elements | Item
47 | Profit | Item
48 | Attendance | Item
Special attendance
49 | Allow for hoisting precast units in batches of not exceeding ?kg and for supplying necessary gangboarding and safety rails for sole use by the subcontractor | Item
Waterproofing
50 | Provide the sum of Cur ? (? Cur) for waterproofing to flat roofs, box gutters, etc | Item
51 | Profit | Item
52 | Attendance | Item
Sheet metal roof coverings etc
53 | Provide the sum of Cur ? (? Cur) for sheet metal roof coverings, side cladding, etc | Item
54 | Profit | Item
55 | Attendance | Item
Insulation to ?
56 | Provide the sum of Cur ? (? Cur) for insulation to ? | Item
57 | Profit | Item
58 | Attendance | Item
Sundry joinery work
59 | Provide the sum of Cur ? (? Cur) for sundry joinery work | Item
60 | Profit | Item
61 | Attendance | Item
Built-in cupboards etc
62 | Provide the sum of Cur ? (? Cur) for built-in cupboards etc | Item
63 | Profit | Item
64 | Attendance | Item
Timber panelling
65 | Provide the sum of Cur ? (? Cur) for timber panelling | Item
66 | Profit | Item
67 | Attendance | Item
Suspended ceilings
68 | Provide the sum of Cur ? (? Cur) for suspended ceilings | Item
69 | Profit | Item
70 | Attendance | Item
Special ceilings
71 | Provide the sum of Cur ? (? Cur) for special ceilings | Item
72 | Profit | Item
73 | Attendance | Item
Partitions
74 | Provide the sum of Cur ? (? Cur) for partitions | Item
75 | Profit | Item
76 | Attendance | Item
Carpet and vinyl tile floor coverings
77 | Provide the sum of Cur ? (? Cur) for carpet and vinyl tile floor coverings | Item
78 | Profit | Item
79 | Attendance | Item
Accessories to toilets, change rooms, etc
80 | Provide the sum of Cur ? (? Cur) for accessories to toilets, change rooms, etc | Item
81 | Profit | Item
82 | Attendance | Item
Signage
83 | Provide the sum of Cur ? (? Cur) for signage | Item
84 | Profit | Item
85 | Attendance | Item
Structural steelwork
86 | Provide the sum of Cur ? (? Cur) for structural steelwork | Item
87 | Profit | Item
88 | Attendance | Item
Sundry metalwork
89 | Provide the sum of Cur ? (? Cur) for sundry metalwork, duct covers, corner protectors, ventilation grilles, etc | Item
90 | Profit | Item
91 | Attendance | Item
Balustrades etc
92 | Provide the sum of Cur ? (? Cur) for balustrades, handrails, etc | Item
93 | Profit | Item
94 | Attendance | Item
Screens and gates
95 | Provide the sum of Cur ? (? Cur) for screens and gates | Item
96 | Profit | Item
97 | Attendance | Item
Roller shutters
98 | Provide the sum of Cur ? (? Cur) for roller shutters | Item
99 | Profit | Item
100 | Attendance | Item
Shower screens, doors, etc
101 | Provide the sum of Cur ? (? Cur) for shower screens, doors, etc | Item
102 | Profit | Item
103 | Attendance | Item
Aluminium shopfronts and windows
104 | Provide the sum of Cur ? (? Cur) for aluminium shopfronts and windows | Item
105 | Profit | Item
106 | Attendance | Item
Curtain walls
107 | Provide the sum of Cur ? (? Cur) for curtain walls | Item
108 | Profit | Item
109 | Attendance | Item
Aluminium cladding to ?
110 | Provide the sum of Cur ? (? Cur) for aluminium cladding to ? | Item
111 | Profit | Item
112 | Attendance | Item
Plastering
113 | Provide the sum of Cur ? (? Cur) for plastering, screeds, etc | Item
114 | Profit | Item
115 | Attendance | Item
Fire proof sealing of vertical ducts
116 | Provide the sum of Cur ? (? Cur) for fire proof sealing of vertical ducts | Item
117 | Profit | Item
118 | Attendance | Item
Tiling
119 | Provide the sum of Cur ? (? Cur) for tiling | Item
120 | Profit | Item
121 | Attendance | Item
Vanity slabs
122 | Provide the sum of Cur ? (? Cur) for vanity slabs to toilets | Item
123 | Profit | Item
124 | Attendance | Item
Plumbing and drainage
125 | Provide the sum of Cur ? (? Cur) for plumbing and drainage | Item
126 | Profit | Item
127 | Attendance | Item
Mirrors
128 | Provide the sum of Cur ? (? Cur) for mirrors | Item
129 | Profit | Item
130 | Attendance | Item
Paintwork
131 | Provide the sum of Cur ? (? Cur) for paintwork | Item
132 | Profit | Item
133 | Attendance | Item
Paperhanging
134 | Provide the sum of Cur ? (? Cur) for paperhanging | Item
135 | Profit | Item
136 | Attendance | Item
Mall furniture
137 | Provide the sum of Cur ? (? Cur) for mall furniture | Item
138 | Profit | Item
139 | Attendance | Item
Mock-ups
140 | Provide the sum of Cur ? (? Cur) for mock-ups | Item
141 | Profit | Item
142 | Attendance | Item
Roads, paving, etc
143 | Provide the sum of Cur ? (? Cur) for roads, paving, etc | Item
144 | Profit | Item
145 | Attendance | Item
Landscaping
146 | Provide the sum of Cur ? (? Cur) for landscaping including irrigation | Item
147 | Profit | Item
148 | Attendance | Item
Artwork
149 | Provide the sum of Cur ? (? Cur) for artwork | Item
150 | Profit | Item
151 | Attendance | Item
ELECTRICAL, ELECTRONICAL AND MECHANICAL INSTALLATIONS
Substation installation
152 | Provide the sum of Cur ? (? Cur) for substation installation | Item
153 | Profit | Item
154 | Attendance | Item
General electrical installation
155 | Provide the sum of Cur ? (? Cur) for general electrical installation | Item
156 | Profit | Item
157 | Attendance | Item
UPS installation
158 | Provide the sum of Cur ? (? Cur) for UPS installation | Item
159 | Profit | Item
160 | Attendance | Item
Emergency generator installation
161 | Provide the sum of Cur ? (? Cur) for emergency generator installation | Item
162 | Profit | Item
163 | Attendance | Item
Fire detection installation
164 | Provide the sum of Cur ? (? Cur) for fire detection installation | Item
165 | Profit | Item
166 | Attendance | Item
Public address (Sound?) installation
167 | Provide the sum of Cur ? (? Cur) for public address (sound?) installation | Item
168 | Profit | Item
169 | Attendance | Item
TV-cable installation
170 | Provide the sum of Cur ? (? Cur) for TV-cable installation | Item
171 | Profit | Item
172 | Attendance | Item
CCTV installation
173 | Provide the sum of Cur ? (? Cur) for CCTV installation, data cabling, etc | Item
174 | Profit | Item
175 | Attendance | Item
Access control and building management services
176 | Provide the sum of Cur ? (? Cur) for access control and building management services | Item
177 | Profit | Item
178 | Attendance | Item
PABX installation
179 | Provide the sum of Cur ? (? Cur) for PABX installation | Item
180 | Profit | Item
181 | Attendance | Item
Local area network installation
182 | Provide the sum of Cur ? (? Cur) for local area network installation | Item
183 | Profit | Item
184 | Attendance | Item
Kitchen equipment installation
185 | Provide the sum of Cur ? (? Cur) for kitchen equipment installation | Item
186 | Profit | Item
187 | Attendance | Item
Coldroom installation
188 | Provide the sum of Cur ? (? Cur) for coldroom installation | Item
189 | Profit | Item
190 | Attendance | Item
Compactor installation
191 | Provide the sum of Cur ? (? Cur) for compactor installation | Item
192 | Profit | Item
193 | Attendance | Item
Lift and escalator installation
194 | Provide the sum of Cur ? (? Cur) for lift and escalator installation | Item
195 | Profit | Item
196 | Attendance | Item
Fire protection installation
197 | Provide the sum of Cur ? (? Cur) for fire protection installation (domestic water, hose reels, fire hydrants and extinguishers) | Item
198 | Profit | Item
199 | Attendance | Item
Sprinkler installation
200 | Provide the sum of Cur ? (? Cur) for sprinkler installation | Item
201 | Profit | Item
202 | Attendance | Item
Gas fire protection installation
203 | Provide the sum of Cur ? (? Cur) for gas fire protection installation | Item
204 | Profit | Item
205 | Attendance | Item
Smoke extraction installation
206 | Provide the sum of Cur ? (? Cur) for smoke extraction installation | Item
207 | Profit | Item
208 | Attendance | Item
Air-conditioning installation etc
209 | Provide the sum of Cur ? (? Cur) for air-conditioning, ventilation and heating installation | Item
210 | Profit | Item
211 | Attendance | Item
User note
Where no provision is made in the subcontract tender documents for providing electricity and water for testing and commissioning purposes, the following item of "special attendance" is to be measured
Special attendance
212 | Allow for providing electricity and water for testing and commissioning purposes | Item
Allow for hoisting of the following equipment to plant rooms at roof level
213 | Pump approximately ? x ? x ?mm high with mass approximately ?kg | No
214 | Air handling unit approximately ? x ? x ?mm high with mass approximately ?kg | No
215 | Chiller unit approximately ? x ? x ?mm high with mass approximately ?kg | No
WORK EXECUTED BY SEPARATE DIRECT CONTRACTORS
The following work will be executed by contractors under direct agreement with the employer. The contractor is to accommodate these direct contractors and allow them to execute their work unhindered and allow them the use of water and toilet facilities. Damage caused by these contractors to work completed by the principal contractor is to be recorded in detail to enable the employer to counter-charge the direct contractors the cost of making good such damages
216 | Local area network and flight information display installation to the value of approximately Cur ? (? Cur) | Item
217 | Baggage handling installation to the value of approximately Cur ? (? Cur) | Item
| Carried to final summary |  |  | Cur

## Final summary
SUMMARY
1 | Preliminaries | Page
2 | Demolitions | Page
3 | Alterations | Page
4 | Earthworks (provisional) | Page
5 | Lateral support | Page
6 | Piling | Page
7 | Concrete, formwork and reinforcement | Page
8 | Precast concrete | Page
9 | Masonry | Page
10 | Waterproofing | Page
11 | Roof coverings, claddings, etc | Page
12 | Carpentry and joinery | Page
13 | Ceilings, partitions and access flooring | Page
14 | Floor coverings, wall linings, etc | Page
15 | Ironmongery | Page
16 | Structural steelwork | Page
17 | Metalwork | Page
18 | Plastering | Page
19 | Tiling | Page
20 | Plumbing and drainage | Page
21 | Electrical work | Page
22 | Mechanical work | Page
23 | Glazing | Page
24 | Paintwork | Page
25 | Paperhanging | Page
26 | External work | Page
27 | Provisional sums | Page
| Sub-total |  | Cur
| Less: Credit for old materials salvaged from demolitions etc | Item
| Sub-total |  | Cur
User note
Select one of the following:
? Contingency
| Provide the sum of Cur ? (? Cur) for contingencies to be used as directed and deducted in whole or in part if not required ? | Item
? Contingency
| Sub-total for net building works |  | Cur
| Allow ? per cent (?%) of the above sub-total for contingencies to be used as directed and deducted in whole or in part if not required ? | Item
| Sub-total |  | Cur
Value Added Tax
| Allow ? per cent (?%) of the above sub-total for Value Added Tax | Item
| Carried to form of tender |  | Cur