## Sheet1
DELLQS-AI
Measuring List - New Build
FOUNDATIONS
| Clear site DQSRule Measure 2m beyond perimeter of building |  | m2
| Strip topsoil DQSRule measure 1m beyond perimeterof building |  | m2
| Excavate for surface trenches, holes DQSRule take strip footing excavation 700mm wide x 1500mm deep |  | m3
| Risk of collapse DQSRule Take area of both sides of excavation |  | m2
| Compaction DQSRule area of bottom of excavation for surface trenches |  | m2
| Soil poisoning to trench excavations DQSRule measure bottom area + area of both sides of excavation |  | m2
| Backfilling DQSRule Take volume of excavation less (volume of brickwork in foundations and volume of concrete in foundations) |  | m3
| Cart away DQSRulee of excated volume |  | m3
| Compaction tests DQSRule area of bottom of excavation |  | No
| Soil material tests DQSRule take as one per 10m of footing excavation |  | No
| Mass concrete footings DQSRule Measure 700 x 250mm deep x length of footings |  | m3
| Reinforced concrete bases, ground beams |  | m3
| Formwork to sides of ground beams, bases |  | m2
| Reinforcement DQSRule take as 100kg per m3 of concrete |  | t
| Brickwork in fndns DQRule Take as one brick wall , mesaure as depth of excavation - 250mm thick concrete + 100mm thick surface bed |  | m2
| Brickforce DQSRule take as 2.94m per m2 of brickwork |  | m
| Exra over ordinary brickwork for facings in fndns |  | m2
REINFORCED CONCRETE STRUCTURE
| Columns |  | m3
| Beams |  | m3
| Slabs |  | m3
| Formwork DQSRule take as both sides of excavation |  | m2
| Reinforcement DQSRule Take as 100kg/m3 of concrete |  | tonnes
| Powerfloat DQRule Measure top area of floor |  | m2
| Broomswept finish to concrete DQRule Measure top area of floor |  | m2
BRICKWORK STRUCTURE
| DPC Dampproof course DQSRule Length of trench excavation x 200mm wide] |  | m2
| Brickwork to walls |  | m2
| Brick reinforcement DQSRule Taken as 2.94m per m2 of brickwork |  | m2
| Airbricks |  | No
| Exra over ordinary brickwork for facings DQRule Measure surface of brickwork over walls and halfway into reveals] |  | m2
Hoop iron ties, truss tiesd DQSRule 2 per timber roof truss
SURFACE BED CONSTRUCTION
| Filling beneath floors DQSRule Measure over area of building |  | m3
| Compaction |  | m2
| Soil poisoning beneath surface beds |  | m2
| 50mm Thick Sandbed |  | m2
| Dampproof membrane |  | m2
| Concrete in surface beds DBRule Floor area x 0.10m |  | m3
| Formwork to edges not exc 300mm high DBRule Taken at doorways only |  | m
| Reinforcing mesh to surface beds DQSRule Area of floor |  | m2
| Sawcuts |  | m
| Movement joints |  | m
| Float top surfaces, to falls and patterns DQSRule Area of floor |  | m2
| Powerfloat DQSRule Area of floor |  | m2
ROOFS AND RAINWATER DISPOSAL
| Wallplates |  | m
| Tie downs |  | No
| Trusses |  | No
| Cross bracing DBRules Measure as Width of building x 3 |  | m
| Longitudinal bracing DBRules Times length of building 1.4 for raking length |  | m
| Purlins |  | m
| Dakseal |  | m2
| Battens |  | m2
| Tilting fillet |  | m
| Hurricane clips DbRules One ver intersection of truss and purlin\ |  | No
| Roof tiles |  | m2
| Gutters |  | m
| Outlets DQSRules One outlet per downpipe |  | No
| Angles DQSRules Take one per 90degree corner |  | No
| Stopped ends |  | No
| Downpipes |  | m
| Eaves projections DQSRule One per downpipe |  | No
| Bends DQSRule Two per downpipe |  | No
| Shoes DQSRule One per downpipe |  | No
| Precast rainwater channel DQSRule One per downpipe |  | m
EXTERNAL FINISHES
| Exra over ordinary brickwork for facings |  | m2
Beamfilling
| Plaster |  | m2
| Paint to walls |  | m2
INTERNAL FLOOR FINISHES
| Grano |  | m2
| Screed |  | m2
| Carpet |  | m2
| Tiles |  | m2
| Skirtings |  | m
| Varnish on skirtings not exceeding 300mm girth |  | m
INTERNAL WALL FINISHES
| Plaster |  | m2
| Airbricks DQSRule One per room |  | No
| Paint on walls |  | m2
| Tiling |  | m2
| Dado |  | m2
CEILINGS
| Brandering |  | m2
| Insulation |  | m2
| Ceiling boarding |  | m2
| Suspended ceilings |  | m2
| Plaster |  | m2
| Paint on ceilings |  | m2
| Cornices |  | m
DOORS
| Frame |  | No
| Door |  | No
| Glass to fanlight, sidelight |  | m2
| Beading to glass |  | m
| Paint on door |  | m2
| Paint on frame |  | m2
| Ironmongery |  | No
| Architrave |  | m
| Silicone seal around frame |  | m
DOOR ADJUSTMENTS
| Lintel |  | m
Brickforce above lintels
| Ddt brick walls |  | m2
| Ddt brick reinforcement |  | m
| Close cavities all around |  | m
| Ddt external plaster |  | m2
| Ddt external finish to walls |  | m2
| Ddt internal plaster |  | m2
| Ddt internal finish to walls |  | m2
| External cill |  | m
| Internal cill |  | m
| External facings/plaster to reveals |  | m2
| External finish to reveals |  | m2
| Internal finish to reveals |  | m2
| Ddt Tiling to walls |  | m2
| Tile reveals |  | m
| Trim to tiling edges |  | m
| Screed at threshold |  | m2
| Brass/alum trim at threshold |  | m
WINDOWS
| Window |  | No
| Glazing |  | m2
| Beads |  | m
| Paint on window |  | m2
| Silicone seal around window |  | m
WINDOW ADJUSTMENTS
| Lintel |  | m
Brickforce over lintels
| Ddt brick walls |  | m2
| Ddt brick reinforcement |  | m
| Close cavities all around |  | m
| Ddt external plaster |  | m2
| Ddt external finish to walls |  | m2
| Ddt internal plaster |  | m2
| Ddt internal finish to walls |  | m2
| External cill |  | m
| Internal cill |  | m
| DPC beneath cill |  | m2
| External facings/plaster to reveals |  | m2
| External finish to reveals |  | m2
| Internal finish to reveals |  | m2
| Ddt Tiling to walls |  | m2
| Tile reveals |  | m
| Trim to tiling edges |  | m
PLAIN OPENINGS
Plain opening
PLAIN OPENING ADJUSTMETNS
| Lintel |  | m
Brickforce over lintels
| Ddt brick walls |  | m2
| Ddt brick reinforcement |  | m
| Close cavities all around |  | m
| Ddt external plaster |  | m2
| Ddt external finish to walls |  | m2
| Ddt internal plaster |  | m2
| Ddt internal finish to walls |  | m2
| External facings/plaster to reveals |  | m2
| External finish to reveals |  | m2
| Internal finish to reveals |  | m2
JOINERY FITTINGS
| Joinery |  | No
SUNDRIES
| Mirrors |  | No
| Toilet roll holders |  | No
| Stainless steel grab rails |  | No
PLUMBING AND DRAINAGE
WATER SUPPLY
5000 Litre Water Tank
| Tank |  | No
| Tank Stand |  | No
To connect water supply from bottom of tank:
|  | Class 10 HDPE | m
|  | 40mm HDPE male nipple | No
|  | 1 1/2" plastic open/close valve | No
|  | 40 x 1 1/2" male adaptor | No
|  | 40mm or other size HDPE pipe | No
To connect tap only
|  | 40mm nipple to tank | No
|  | 1" plastic open/close valve | No
|  | 25mm x 1" male adapter | No
|  | 22mm Copper Class 1 Pipe | No
|  | 20mm Heavy duty brass hose bibtap | No
Tank overflow:
|  | 40mm Nylon Elbow male | No
|  | Push on HDPE light duty pipe | m
SANITARY FITTINGS
WC
Wash hand basin
Bath
Shower
Urinal
Sink
SANITARY PLUMBING
SOIL DRAINAGE
FIRE SERVICES
Fire Extinguishers
4.5Kg DCP (dry chemical powder) SABS fire extinguisher
9Kg DCP (dry chemical powder) (Safequip Code M30) SABS fire extinguisher
Backing boards
Backing board Saligna 450mm long for 4.5kg extinguisher
600mm Long for 9kg extinguisher
Fire Hose Reels
Step down to 38mm galvanised piping
38x25mm Reducer
25mm galvanised pipe and fittings
Fire hose reel SABS certified
30m Hose to SANS1086
Wall mounting bracket
Hose guide
Durable nozzle
Stopcock
Instantneous adapter (includes male and female fittings)
Double door hose reel cabinet, size 850x250x850mm, with closed back
Fire Hydrant
HDPE to 80mm galvanised pipe adaptor
80mm Diameter galvanised pipe
80mm Tamper proof hydrant valve with handwheel
Woodlands WHS-80 Right Angle Valve and Single Lug Outlet
Concrete hydrant
SUNDRY METAL WORK ITEMS
| Balustrades |  | m
ETERNAL WORKS
| Hoardings |  | m
| Platforms |  | m3
| Fencing and gates |  | m
| Roads |  | m2
| Paving |  | m2
| Aprons |  | m2
| Stormwater drainage |  | m
| Water supply reticulation |  | m
| Fire supply reticulation |  | m
| Soil drainage reticulation |  | m
BUILDERS WORK TO SPECIALIST INSTALLATIONS
| Chasing for electrical conduits |  | m
| Building in distribution board |  | No
| 50mm Sleeves through walls |  | No
| 100mm Sleeves through walls |  | No
ELECTRICAL INSTALLATION
| Conduits |  | m
| Wiring |  | m
| Power sockets |  | No
| Light switches |  | No
| Light fittings |  | No
| Distribution board |  | No
| Breakers |  | No
| Cable from power supply pole to dist board |  | m
PRELIMINARIES
| Preliminaries |  | No
HEALTH AND SAFETY
H&S REQUIREMENTS
STAGE 1 - DESIGN
Baseline Risk Assessment by H&S Agent
Risk Register set up right at design start
Costs of H&S
1 | Type of building - risks
2 | Client insurance for construction method
3 | Liability Insurance for design team incl QS