## Bill of Quantities
BILL OF QUANTITIES - UFH Alice Campus - Finance Offices Conversion
Project Number: | UFH-FINANCE-2026
Date: | 2026-01-04 12:02:07
Generated by: | DELLQS-AI
Item No. | Section | Subsection | Description | Unit | Quantity | Rate | Amount | Calculation Notes | Reference | Rule
BILL 4 - EARTHWORKS
4.1.1 | BILL 4 - EARTHWORKS | 4.1 SITE CLEARANCE | Clear site of vegetation, grass and weeds | m2 | 250 | 0 | 0 |  |  | ASAQS SSM7 / DQRules
4.2.1 | BILL 4 - EARTHWORKS | 4.2 EXCAVATION | Excavation to reduce levels for surface bed formation, maximum depth not exceeding 2.00m, in earth | m3 | 61 | 0 | 0 |  |  | ASAQS SSM7 / DQRules
4.2.2 | BILL 4 - EARTHWORKS | 4.2 EXCAVATION | Excavation for strip foundations 600mm wide x 700mm deep, maximum depth not exceeding 2.00m, in earth | m3 | 45 | 0 | 0 |  |  | ASAQS SSM7 / DQRules
4.2.3 | BILL 4 - EARTHWORKS | 4.2 EXCAVATION | Excavation to reduce levels for external paving layerworks, maximum depth not exceeding 500mm, in earth | m3 | 34 | 0 | 0 |  |  | ASAQS SSM7 / DQRules
4.3.1 | BILL 4 - EARTHWORKS | 4.3 DISPOSAL | Disposal of excavated material off site, including loading and carting away | m3 | 140 | 0 | 0 |  |  | ASAQS SSM7 / DQRules
4.4.1 | BILL 4 - EARTHWORKS | 4.4 FILLING - INTERNAL | Filling to make up levels under surface beds with approved crushed stone or G5 material, compacted in layers not exceeding 150mm, average thickness 150mm | m3 | 28 | 0 | 0 |  |  | ASAQS SSM7 / DQRules
4.4.2 | BILL 4 - EARTHWORKS | 4.4 FILLING - INTERNAL | Sand blinding over hardcore filling, 50mm thick, levelled and compacted to receive DPM | m2 | 186 | 0 | 0 |  |  | ASAQS SSM7 / DQRules
4.5.1 | BILL 4 - EARTHWORKS | 4.5 FILLING - EXTERNAL PAVING | 150mm thick G7 filling compacted to 93% Mod AASHTO density (heavy duty paving areas only) | m3 | 4 | 0 | 0 |  |  | ASAQS SSM7 / DQRules
4.5.2 | BILL 4 - EARTHWORKS | 4.5 FILLING - EXTERNAL PAVING | 150mm thick G5 crusher run sub-base compacted to 98% Mod AASHTO density | m3 | 19 | 0 | 0 |  |  | ASAQS SSM7 / DQRules
4.5.3 | BILL 4 - EARTHWORKS | 4.5 FILLING - EXTERNAL PAVING | 25mm thick sand bedding to paving, levelled and screeded | m2 | 128 | 0 | 0 |  |  | ASAQS SSM7 / DQRules
4.6.1 | BILL 4 - EARTHWORKS | 4.6 COMPACTION | Compaction of formation to receive filling under surface beds | m2 | 186 | 0 | 0 |  |  | ASAQS SSM7 / DQRules
4.6.2 | BILL 4 - EARTHWORKS | 4.6 COMPACTION | Compaction of insitu subgrade to 90% Mod AASHTO for external paving | m2 | 128 | 0 | 0 |  |  | ASAQS SSM7 / DQRules
4.7.2 | BILL 4 - EARTHWORKS | 4.7 SUNDRIES | Provisional Sum for dewatering if extensive pumping required | P.Sum | 15000 | 0 | 0 |  |  | ASAQS SSM7 / DQRules
BILL 7 - CONCRETE, FORMWORK & REINFORCEMENT
7.1.1 | BILL 7 - CONCRETE, FORMWORK & REINFORCEMENT | 7.1 CONCRETE | Blinding concrete, 15MPa/19mm, 50mm thick under foundations | m3 | 4 | 0 | 0 |  |  | ASAQS SSM7 / DQRules
7.1.2 | BILL 7 - CONCRETE, FORMWORK & REINFORCEMENT | 7.1 CONCRETE | Reinforced concrete, 25MPa/26mm, in strip foundations | m3 | 45 | 0 | 0 |  |  | ASAQS SSM7 / DQRules
7.1.3 | BILL 7 - CONCRETE, FORMWORK & REINFORCEMENT | 7.1 CONCRETE | Reinforced concrete, 25MPa/19mm, in ring beams RB1 (350x450mm) | m3 | 11 | 0 | 0 |  |  | ASAQS SSM7 / DQRules
7.1.4 | BILL 7 - CONCRETE, FORMWORK & REINFORCEMENT | 7.1 CONCRETE | Reinforced concrete, 25MPa/19mm, in ring beams RB2 (250x250mm) | m3 | 3 | 0 | 0 |  |  | ASAQS SSM7 / DQRules
7.1.5 | BILL 7 - CONCRETE, FORMWORK & REINFORCEMENT | 7.1 CONCRETE | Reinforced concrete, 30MPa/19mm, in surface beds 125mm thick, power floated finish | m3 | 24 | 0 | 0 |  |  | ASAQS SSM7 / DQRules
7.1.6 | BILL 7 - CONCRETE, FORMWORK & REINFORCEMENT | 7.1 CONCRETE | Reinforced concrete, 25MPa/19mm, in canopy slab and beam (Provisional) | m3 | 1 | 0 | 0 |  |  | ASAQS SSM7 / DQRules
7.2.1 | BILL 7 - CONCRETE, FORMWORK & REINFORCEMENT | 7.2 FORMWORK | Formwork, rough, to sides of strip foundations | m2 | 150 | 0 | 0 |  |  | ASAQS SSM7 / DQRules
7.2.2 | BILL 7 - CONCRETE, FORMWORK & REINFORCEMENT | 7.2 FORMWORK | Formwork, smooth (Class F2), to sides and soffits of ring beams | m2 | 114 | 0 | 0 |  |  | ASAQS SSM7 / DQRules
7.2.3 | BILL 7 - CONCRETE, FORMWORK & REINFORCEMENT | 7.2 FORMWORK | Formwork, smooth, to edges of surface beds 125mm deep | m | 107 | 0 | 0 |  |  | ASAQS SSM7 / DQRules
7.2.4 | BILL 7 - CONCRETE, FORMWORK & REINFORCEMENT | 7.2 FORMWORK | Formwork, smooth, to canopy slab and beam (Provisional) | m2 | 8 | 0 | 0 |  |  | ASAQS SSM7 / DQRules
7.3.1 | BILL 7 - CONCRETE, FORMWORK & REINFORCEMENT | 7.3 REINFORCEMENT | High tensile reinforcement to BS4449, including cutting, bending, fixing with spacers and tying wire | t | 5.3 | 0 | 0 |  |  | ASAQS SSM7 / DQRules
7.3.2 | BILL 7 - CONCRETE, FORMWORK & REINFORCEMENT | 7.3 REINFORCEMENT | Welded steel fabric reinforcement Ref 193, including laps | m2 | 186 | 0 | 0 |  |  | ASAQS SSM7 / DQRules
7.4.1 | BILL 7 - CONCRETE, FORMWORK & REINFORCEMENT | 7.4 SUNDRIES | Concrete test cubes including laboratory testing | No | 60 | 0 | 0 |  |  | ASAQS SSM7 / DQRules
7.4.2 | BILL 7 - CONCRETE, FORMWORK & REINFORCEMENT | 7.4 SUNDRIES | Isolation joints, 10mm wide, to perimeter of surface beds and around columns | m | 120 | 0 | 0 |  |  | ASAQS SSM7 / DQRules
7.4.3 | BILL 7 - CONCRETE, FORMWORK & REINFORCEMENT | 7.4 SUNDRIES | Sawcut joints to surface beds, 3mm wide | m | 80 | 0 | 0 |  |  | ASAQS SSM7 / DQRules
BILL 10 - MASONRY
10.1.1 | BILL 10 - MASONRY | 10.1 BLOCKWORK | Corobrik Breeze Block walling, 14MPa, 230mm thick, in cement mortar Class II, to external walls | m2 | 36 | 0 | 0 |  |  | ASAQS SSM7 / DQRules
10.1.2 | BILL 10 - MASONRY | 10.1 BLOCKWORK | Concrete block walling, 7MPa, 230mm thick, in cement mortar Class II, to internal walls | m2 | 76 | 0 | 0 |  |  | ASAQS SSM7 / DQRules
10.2.1 | BILL 10 - MASONRY | 10.2 FAIR FACE | Extra over blockwork for fair face finish (Platinum Satin) | m2 | 36 | 0 | 0 |  |  | ASAQS SSM7 / DQRules
10.3.1 | BILL 10 - MASONRY | 10.3 BEAM FILLING | Filling to underside of ring beams with blockwork | m2 | 22 | 0 | 0 |  |  | ASAQS SSM7 / DQRules
10.4.1 | BILL 10 - MASONRY | 10.4 DAMP PROOF COURSE | Malthoid DPC, 230mm wide, under walls | m | 59 | 0 | 0 |  |  | ASAQS SSM7 / DQRules
10.5.1 | BILL 10 - MASONRY | 10.5 LINTELS | Fabricated steel lintels, various sizes, over openings | No | 36 | 0 | 0 |  |  | ASAQS SSM7 / DQRules
10.6.1 | BILL 10 - MASONRY | 10.6 BRICKFORCE | Brickforce reinforcement, 75mm wide, in every alternate course to loadbearing blockwork | m | 450 | 0 | 0 |  |  | ASAQS SSM7 / DQRules
10.6.2 | BILL 10 - MASONRY | 10.6 BRICKFORCE | Brickforce reinforcement, 75mm wide, in every fourth course to non-loadbearing blockwork | m | 300 | 0 | 0 |  |  | ASAQS SSM7 / DQRules
10.7.1 | BILL 10 - MASONRY | 10.7 DRYWALL PARTITIONS | Gyproc drywall partitions, 110mm thick, double sided with insulation, complete with all framing, angles and jointing | m2 | 78 | 0 | 0 |  |  | ASAQS SSM7 / DQRules
WATERPROOFING
W.1.1 | WATERPROOFING | W.1 DAMP PROOF MEMBRANE | 250 micron polyethylene DPM, lapped 150mm at joints, under surface beds | m2 | 186 | 0 | 0 |  |  | ASAQS SSM7 / DQRules
W.2.1 | WATERPROOFING | W.2 WET AREA WATERPROOFING | Torch-on waterproofing membrane to ablution floors, turned up at edges 100mm | m2 | 26 | 0 | 0 |  |  | ASAQS SSM7 / DQRules
W.2.2 | WATERPROOFING | W.2 WET AREA WATERPROOFING | Waterproof membrane/coating to ablution walls to 1800mm height | m2 | 63 | 0 | 0 |  |  | ASAQS SSM7 / DQRules
W.3.1 | WATERPROOFING | W.3 SUNDRIES | Waterproof seal to floor/wall junctions in wet areas | m | 35 | 0 | 0 |  |  | ASAQS SSM7 / DQRules
W.3.2 | WATERPROOFING | W.3 SUNDRIES | Waterproof seal around floor wastes and pipe penetrations | No | 12 | 0 | 0 |  |  | ASAQS SSM7 / DQRules
ROOFING
R.1.1 | ROOFING | R.1 ROOF COVERING | Klip-Lok concealed fix roof sheeting, 0.58mm galvanised, colour Safari-boy, fixed to timber purlins including all clips, fasteners and sealants | m2 | 285 | 0 | 0 |  |  | ASAQS SSM7 / DQRules
R.2.1 | ROOFING | R.2 FLASHINGS | Klip-Lok profile flashings, 0.58mm galvanised, colour Safari-boy, including fixings and sealant | m | 106 | 0 | 0 |  |  | ASAQS SSM7 / DQRules
R.3.1 | ROOFING | R.3 RAINWATER GOODS | Seamless aluminium gutter, including brackets at 900mm centres | m | 44 | 0 | 0 |  |  | ASAQS SSM7 / DQRules
R.3.2 | ROOFING | R.3 RAINWATER GOODS | Extra over for gutter angles | No | 4 | 0 | 0 |  |  | ASAQS SSM7 / DQRules
R.3.3 | ROOFING | R.3 RAINWATER GOODS | Extra over for gutter stop ends | No | 4 | 0 | 0 |  |  | ASAQS SSM7 / DQRules
R.3.4 | ROOFING | R.3 RAINWATER GOODS | Extra over for gutter outlets | No | 4 | 0 | 0 |  |  | ASAQS SSM7 / DQRules
R.3.5 | ROOFING | R.3 RAINWATER GOODS | 80mm diameter aluminium rainwater downpipes, including brackets, bends and connections | m | 13 | 0 | 0 |  |  | ASAQS SSM7 / DQRules
R.3.6 | ROOFING | R.3 RAINWATER GOODS | Rainwater shoes | No | 4 | 0 | 0 |  |  | ASAQS SSM7 / DQRules
R.3.7 | ROOFING | R.3 RAINWATER GOODS | Aluminium valley gutter, including fixings | m | 8 | 0 | 0 |  |  | ASAQS SSM7 / DQRules
R.4.1 | ROOFING | R.4 ROOF WATERPROOFING | Torch-on waterproofing membrane to flat roof areas, 2-layer system including primer | m2 | 38 | 0 | 0 |  |  | ASAQS SSM7 / DQRules
R.4.2 | ROOFING | R.4 ROOF WATERPROOFING | Extra over for upstands and kerbs | m | 24 | 0 | 0 |  |  | ASAQS SSM7 / DQRules
R.5.1 | ROOFING | R.5 INSULATION | 135mm glass fibre insulation to roof, laid over ceiling | m2 | 265 | 0 | 0 |  |  | ASAQS SSM7 / DQRules
R.6.1 | ROOFING | R.6 PROVISIONAL SUM | **P.Sum for roof timber structure (trusses, purlins, battens, bracing)** | P.Sum | 150000 | 0 | 0 |  |  | ASAQS SSM7 / DQRules
CARPENTRY & JOINERY
CJ.1.1 | CARPENTRY & JOINERY | CJ.1 DOORS | Timber flush door, 900x2100mm, complete with hardwood frame and ironmongery (hinges, lever handles, mortice lock, stop) | No | 9 | 0 | 0 |  |  | ASAQS SSM7 / DQRules
CJ.1.2 | CARPENTRY & JOINERY | CJ.1 DOORS | Timber flush door, 800x2100mm, complete with hardwood frame and ironmongery | No | 2 | 0 | 0 |  |  | ASAQS SSM7 / DQRules
CJ.1.3 | CARPENTRY & JOINERY | CJ.1 DOORS | Timber flush door, 700x2100mm (WC type), with indicator lock and ironmongery | No | 7 | 0 | 0 |  |  | ASAQS SSM7 / DQRules
CJ.1.4 | CARPENTRY & JOINERY | CJ.1 DOORS | Steel security door, 900x2100mm, to strong rooms, complete with heavy duty frame, multi-point locking system | No | 2 | 0 | 0 |  |  | ASAQS SSM7 / DQRules
CJ.2.1 | CARPENTRY & JOINERY | CJ.2 GATES | Steel security gate G01, 1200x2100mm, complete with frame, heavy duty hinges, gate lock, drop bolts | No | 1 | 0 | 0 |  |  | ASAQS SSM7 / DQRules
CJ.2.2 | CARPENTRY & JOINERY | CJ.2 GATES | Steel security gate G02, 900x2100mm, complete as before | No | 1 | 0 | 0 |  |  | ASAQS SSM7 / DQRules
CJ.3.1 | CARPENTRY & JOINERY | CJ.3 BUILT-IN JOINERY | Security desk unit JT01, complete as drawing A-(74)6001, Melawood carcass, MDF doors, EeziQuartz countertop, including all fittings, locks and finishes | No | 1 | 0 | 0 |  |  | ASAQS SSM7 / DQRules
CJ.3.2 | CARPENTRY & JOINERY | CJ.3 BUILT-IN JOINERY | Kitchenette unit JT02, complete as drawing A-(74)6002, Melawood carcass, MDF doors and drawers, EeziQuartz countertop and splashback, including all fittings (excluding sink and mixer) | No | 1 | 0 | 0 |  |  | ASAQS SSM7 / DQRules
CJ.4.1 | CARPENTRY & JOINERY | CJ.4 SKIRTINGS | Capco Gamma Base Reveal 75 skirting (Type 01), concealed fixed with bonding agent | m | 197 | 0 | 0 |  |  | ASAQS SSM7 / DQRules
CJ.4.2 | CARPENTRY & JOINERY | CJ.4 SKIRTINGS | Capco Gamma Flat Skirting 76 (Type 02), concealed fixed with bonding agent | m | 94 | 0 | 0 |  |  | ASAQS SSM7 / DQRules
CJ.4.3 | CARPENTRY & JOINERY | CJ.4 SKIRTINGS | Extra over for internal corners | No | 48 | 0 | 0 |  |  | ASAQS SSM7 / DQRules
CJ.4.4 | CARPENTRY & JOINERY | CJ.4 SKIRTINGS | Extra over for external corners | No | 12 | 0 | 0 |  |  | ASAQS SSM7 / DQRules
CJ.4.5 | CARPENTRY & JOINERY | CJ.4 SKIRTINGS | Extra over for stop ends | No | 36 | 0 | 0 |  |  | ASAQS SSM7 / DQRules
CEILINGS
CE.1.1 | CEILINGS | CE.1 SUSPENDED CEILINGS | 600 x 600 x 15mm mineral fiber acoustic ceiling tiles on 24mm exposed aluminium T-bar suspension grid system (Ce.01), including all hangers, main runners, cross tees, wall angles and accessories, fixed at 2700mm AFFL - general areas | m2 | 239 | 0 | 0 |  |  | ASAQS SSM7 / DQRules
CE.1.2 | CEILINGS | CE.1 SUSPENDED CEILINGS | 600 x 600 x 15mm vinyl faced moisture resistant ceiling tiles on concealed aluminium suspension grid (Ce.02), complete as before - wet areas | m2 | 36 | 0 | 0 |  |  | ASAQS SSM7 / DQRules
CE.2.1 | CEILINGS | CE.2 BULKHEADS | Gypsum plasterboard bulkhead 400mm wide x 300mm drop (Type 01) on light steel framing, jointed and finished ready for painting - perimeter | m | 66 | 0 | 0 |  |  | ASAQS SSM7 / DQRules
CE.2.2 | CEILINGS | CE.2 BULKHEADS | Gypsum plasterboard bulkhead 600mm wide x 400mm drop (Type 02) on light steel framing, complete as before - over ring beams | m | 44 | 0 | 0 |  |  | ASAQS SSM7 / DQRules
CE.2.3 | CEILINGS | CE.2 BULKHEADS | Gypsum plasterboard bulkhead 300mm wide x 200mm drop (Type 03) on light steel framing, complete as before - internal partitions | m | 35 | 0 | 0 |  |  | ASAQS SSM7 / DQRules
CE.2.4 | CEILINGS | CE.2 BULKHEADS | 12.5mm gypsum plasterboard to soffits of bulkheads including jointing and finishing | m2 | 63 | 0 | 0 |  |  | ASAQS SSM7 / DQRules
CE.3.1 | CEILINGS | CE.3 ACCESS PANELS | 600 x 600mm hinged metal access panel in suspended ceiling including frame and trim | No | 7 | 0 | 0 |  |  | ASAQS SSM7 / DQRules
CE.3.2 | CEILINGS | CE.3 ACCESS PANELS | 450 x 450mm plastic hinged access panel in suspended ceiling including frame and trim | No | 3 | 0 | 0 |  |  | ASAQS SSM7 / DQRules
CE.4.1 | CEILINGS | CE.4 SHADOW LINES | 20mm shadow line detail at wall/ceiling junction formed in suspended ceiling grid system | m | 266 | 0 | 0 |  |  | ASAQS SSM7 / DQRules
FLOOR COVERINGS
FL.1.1 | FLOOR COVERINGS | FL.1 FLOOR TILES | 600 x 600 x 10mm glazed porcelain floor tiles (Fl.01), fixed with tile adhesive, 3mm grouted joints, colour to architect's selection - general areas | m2 | 350 | 0 | 0 |  |  | ASAQS SSM7 / DQRules
FL.1.2 | FLOOR COVERINGS | FL.1 FLOOR TILES | 300 x 300 x 9mm anti-slip ceramic floor tiles (Fl.02), fixed with tile adhesive, 3mm grouted joints - wet areas | m2 | 30 | 0 | 0 |  |  | ASAQS SSM7 / DQRules
FL.2.1 | FLOOR COVERINGS | FL.2 FLOOR PREPARATION | Prepare surface bed to receive floor tiles including grinding and priming | m2 | 380 | 0 | 0 |  |  | ASAQS SSM7 / DQRules
FL.3.1 | FLOOR COVERINGS | FL.3 TILE SKIRTINGS | 100mm high coved ceramic tile skirting to match floor tiles (Type 01) | m | 95 | 0 | 0 |  |  | ASAQS SSM7 / DQRules
FL.3.2 | FLOOR COVERINGS | FL.3 TILE SKIRTINGS | 100mm high straight ceramic tile skirting (Type 02) | m | 125 | 0 | 0 |  |  | ASAQS SSM7 / DQRules
WALL FINISHES & PAINTING
WF.1.1 | WALL FINISHES & PAINTING | WF.1 PLASTERING | 15mm thick cement plaster (1:4) wood float finish to new blockwork walls internally including dubbing out, rounded internal angles and preparing for painting | m2 | 188 | 0 | 0 |  |  | ASAQS SSM7 / DQRules
WF.1.2 | WALL FINISHES & PAINTING | WF.1 PLASTERING | Hack off defective plaster and make good to existing walls including dubbing out, feathering edges and preparing for painting | m2 | 40 | 0 | 0 |  |  | ASAQS SSM7 / DQRules
WF.1.3 | WALL FINISHES & PAINTING | WF.1 PLASTERING | 15mm thick cement plaster to exposed faces of ring beams including rounded arrises and preparing for painting | m2 | 45 | 0 | 0 |  |  | ASAQS SSM7 / DQRules
WF.2.1 | WALL FINISHES & PAINTING | WF.2 WALL TILING | 300 x 600 x 9mm glazed ceramic wall tiles to SANS 1285, fixed with TAL Professional tile adhesive, grouted with TAL Fine Epoxy grout in 3mm joints, colour to architect's selection - ablution walls full height to 2100mm AFFL | m2 | 96 | 0 | 0 |  |  | ASAQS SSM7 / DQRules
WF.2.2 | WALL FINISHES & PAINTING | WF.2 WALL TILING | Ditto but 600mm high splashback to kitchenette | m2 | 2 | 0 | 0 |  |  | ASAQS SSM7 / DQRules
WF.2.3 | WALL FINISHES & PAINTING | WF.2 WALL TILING | Aluminium straight edge trim to exposed tile edges including bedding in adhesive | m | 35 | 0 | 0 |  |  | ASAQS SSM7 / DQRules
WF.3.1 | WALL FINISHES & PAINTING | WF.3 PAINTING - WALLS | Prepare, apply 1 coat DULUX Trade Alkali Resistant Primer (full coat) and 2 coats DULUX Trade 100 Low Sheen to new plastered/drywalled walls internally (WF01), colour to architect's selection | m2 | 266 | 0 | 0 |  |  | ASAQS SSM7 / DQRules
WF.3.2 | WALL FINISHES & PAINTING | WF.3 PAINTING - WALLS | Prepare, apply 1 coat DULUX Trade Alkali Resistant Primer (patching) and 2 coats DULUX Trade 100 Low Sheen to existing plastered walls internally (WF02), colour to architect's selection | m2 | 136 | 0 | 0 |  |  | ASAQS SSM7 / DQRules
WF.4.1 | WALL FINISHES & PAINTING | WF.4 PAINTING - CEILINGS/BULKHEADS | Prepare, apply 1 coat primer and 2 coats DULUX Trade 100 Low Sheen to gypsum plasterboard bulkhead soffits | m2 | 63 | 0 | 0 |  |  | ASAQS SSM7 / DQRules
WF.4.2 | WALL FINISHES & PAINTING | WF.4 PAINTING - CEILINGS/BULKHEADS | Prepare, apply 1 coat primer and 2 coats DULUX Trade 100 Low Sheen to gypsum plasterboard bulkhead sides | m2 | 51 | 0 | 0 |  |  | ASAQS SSM7 / DQRules
GLAZING
GL.1.1 | GLAZING | GL.1 ALUMINIUM WINDOWS | Aluminium window type W01, 600 x 2805mm, side hung, H-SYSTEM flush glazing or equal, 60-80um powder coated finish, complete with friction stays, handles, weatherstripping, 6.38mm clear laminated safety glass | No | 3 | 0 | 0 |  |  | ASAQS SSM7 / DQRules
GL.1.2 | GLAZING | GL.1 ALUMINIUM WINDOWS | Aluminium window type W02, 350 x 900mm, side hung opening, complete as before | No | 10 | 0 | 0 |  |  | ASAQS SSM7 / DQRules
GL.1.3 | GLAZING | GL.1 ALUMINIUM WINDOWS | Aluminium window type W03, 900 x 1200mm, top hung opening, complete as before | No | 4 | 0 | 0 |  |  | ASAQS SSM7 / DQRules
GL.1.4 | GLAZING | GL.1 ALUMINIUM WINDOWS | Aluminium window type W04, 1200 x 1500mm, side hung opening, complete as before | No | 2 | 0 | 0 |  |  | ASAQS SSM7 / DQRules
GL.1.5 | GLAZING | GL.1 ALUMINIUM WINDOWS | Aluminium window type W05, 1500 x 1200mm, top hung opening, complete as before | No | 2 | 0 | 0 |  |  | ASAQS SSM7 / DQRules
GL.1.6 | GLAZING | GL.1 ALUMINIUM WINDOWS | Aluminium window type W06, 600 x 600mm, fixed glazing, complete as before | No | 7 | 0 | 0 |  |  | ASAQS SSM7 / DQRules
GL.2.1 | GLAZING | GL.2 ALUMINIUM SHOPFRONTS | Aluminium shopfront type SF01, 1275 x 400mm, fixed glazing, complete with 10.38mm laminated safety glass | No | 2 | 0 | 0 |  |  | ASAQS SSM7 / DQRules
GL.2.2 | GLAZING | GL.2 ALUMINIUM SHOPFRONTS | Aluminium shopfront type SF02, 2400 x 2400mm, fixed glazing with transom, complete as before | No | 1 | 0 | 0 |  |  | ASAQS SSM7 / DQRules
GL.2.3 | GLAZING | GL.2 ALUMINIUM SHOPFRONTS | Aluminium shopfront type SF03, 1800 x 2400mm, single door with sidelight, including door closer, floor spring, handles | No | 2 | 0 | 0 |  |  | ASAQS SSM7 / DQRules
GL.2.4 | GLAZING | GL.2 ALUMINIUM SHOPFRONTS | Aluminium shopfront type SF04, 2400 x 2400mm, double doors with sidelights, including closers, floor springs, handles, panic hardware | No | 1 | 0 | 0 |  |  | ASAQS SSM7 / DQRules
GL.2.5 | GLAZING | GL.2 ALUMINIUM SHOPFRONTS | Aluminium shopfront type SF05, 1200 x 2400mm, fixed full height glazing | No | 4 | 0 | 0 |  |  | ASAQS SSM7 / DQRules
GL.2.6 | GLAZING | GL.2 ALUMINIUM SHOPFRONTS | Aluminium shopfront type SF06, 3000 x 1200mm, counter screen with transaction opening | No | 1 | 0 | 0 |  |  | ASAQS SSM7 / DQRules
GL.2.7 | GLAZING | GL.2 ALUMINIUM SHOPFRONTS | Aluminium shopfront type SF07, 1500 x 2100mm, fixed glazing | No | 2 | 0 | 0 |  |  | ASAQS SSM7 / DQRules
GL.2.8 | GLAZING | GL.2 ALUMINIUM SHOPFRONTS | Aluminium shopfront type SF08, 900 x 2400mm, fixed full height glazing | No | 3 | 0 | 0 |  |  | ASAQS SSM7 / DQRules
GL.2.9 | GLAZING | GL.2 ALUMINIUM SHOPFRONTS | Aluminium shopfront type SF09, 3600 x 2400mm, entrance screen with single door | No | 1 | 0 | 0 |  |  | ASAQS SSM7 / DQRules
GL.3.1 | GLAZING | GL.3 SUNDRIES | Approved polysulphide sealant to perimeter of aluminium frames | m | 265 | 0 | 0 |  |  | ASAQS SSM7 / DQRules
GL.3.2 | GLAZING | GL.3 SUNDRIES | Safety manifestation to glass doors and floor-to-ceiling panels to SANS 10400 requirements | m2 | 35 | 0 | 0 |  |  | ASAQS SSM7 / DQRules
GL.4.1 | GLAZING | GL.4 PC SUM | **PC Sum for specialist glazing works if glass specification varies** | P.Sum | 50000 | 0 | 0 |  |  | ASAQS SSM7 / DQRules
METALWORK
MW.1.1 | METALWORK | MW.1 GATES (cross-ref with Carpentry) | Aluminium security gate type G01, 1200 x 2100mm high, powder coated finish, complete with frame, infill panels, heavy duty hinges (3 No.), gate lock, drop bolts, fixed in prepared opening | No | 1 | 0 | 0 |  |  | ASAQS SSM7 / DQRules
MW.1.2 | METALWORK | MW.1 GATES (cross-ref with Carpentry) | Aluminium security gate type G02, 900 x 2100mm high, complete as before | No | 1 | 0 | 0 |  |  | ASAQS SSM7 / DQRules
MW.2.1 | METALWORK | MW.2 STRUCTURAL STEEL | 100 x 100 x 3mm RHS steel post, 2700mm long, hot dip galvanized and powder coated, including base plate, holding down bolts and grouting - shopfront supports | No | 4 | 0 | 0 |  |  | ASAQS SSM7 / DQRules
MW.3.1 | METALWORK | MW.3 BOLLARDS | Precast concrete bollard 150mm dia x 900mm high above ground, including 300mm embedment in 300 x 300 x 400mm concrete base grade 25/19, natural finish or painted | No | 9 | 0 | 0 |  |  | ASAQS SSM7 / DQRules
MW.4.1 | METALWORK | MW.4 SUNDRIES | Galvanized steel frame anchors for aluminium door and window frames | No | 184 | 0 | 0 |  |  | ASAQS SSM7 / DQRules
MW.4.2 | METALWORK | MW.4 SUNDRIES | Heavy duty cast iron manhole cover 600 x 600mm, grade A15, including frame bedded in mortar | No | 2 | 0 | 0 |  |  | ASAQS SSM7 / DQRules
PLUMBING & DRAINAGE
PL.1.1 | PLUMBING & DRAINAGE | PL.1 WC SUITES | Close coupled WC suite comprising vitreous china pan, dual flush cistern (6/3L), seat and cover, complete with flush pipe, soil connector, fixing bolts, all white | No | 2 | 0 | 0 |  |  | ASAQS SSM7 / DQRules
PL.1.2 | PLUMBING & DRAINAGE | PL.1 WC SUITES | Wall hung WC pan vitreous china with concealed cistern, seat and cover, support frame, flush plate, complete with connections, all white | No | 5 | 0 | 0 |  |  | ASAQS SSM7 / DQRules
PL.1.3 | PLUMBING & DRAINAGE | PL.1 WC SUITES | Doc M WC suite 480mm high pan, close coupled cistern, seat and cover, complete with grab rails, all white | No | 2 | 0 | 0 |  |  | ASAQS SSM7 / DQRules
PL.2.1 | PLUMBING & DRAINAGE | PL.2 URINALS | Wall hung urinal vitreous china with concealed auto-flush system, waste outlet, including spreader and trap, all white | No | 2 | 0 | 0 |  |  | ASAQS SSM7 / DQRules
PL.3.1 | PLUMBING & DRAINAGE | PL.3 WASH HAND BASINS | Wall hung wash hand basin 500mm vitreous china with pillar mixer tap, bottle trap, waste, brackets, all white/chrome | No | 2 | 0 | 0 |  |  | ASAQS SSM7 / DQRules
PL.3.2 | PLUMBING & DRAINAGE | PL.3 WASH HAND BASINS | Vanity counter-mounted wash hand basin 450mm vitreous china with deck mixer tap, bottle trap, waste, all white/chrome | No | 4 | 0 | 0 |  |  | ASAQS SSM7 / DQRules
PL.3.3 | PLUMBING & DRAINAGE | PL.3 WASH HAND BASINS | Doc M accessible wash hand basin with lever taps (150mm handles), bottle trap, waste, support brackets, all white/chrome | No | 2 | 0 | 0 |  |  | ASAQS SSM7 / DQRules
PL.4.1 | PLUMBING & DRAINAGE | PL.4 SINKS | Single bowl stainless steel sink 450x400mm with mixer tap and swivel spout, strainer waste, bottle trap, complete with clips | No | 1 | 0 | 0 |  |  | ASAQS SSM7 / DQRules
PL.5.1 | PLUMBING & DRAINAGE | PL.5 COLD WATER PIPEWORK | 25mm HDPE Class 10 pipe including fittings, clips, sleeves through walls | m | 45 | 0 | 0 |  |  | ASAQS SSM7 / DQRules
PL.5.2 | PLUMBING & DRAINAGE | PL.5 COLD WATER PIPEWORK | 22mm copper Class 0 pipe including fittings, clips, sleeves | m | 35 | 0 | 0 |  |  | ASAQS SSM7 / DQRules
PL.5.3 | PLUMBING & DRAINAGE | PL.5 COLD WATER PIPEWORK | 15mm copper Class 0 pipe including fittings, clips, sleeves | m | 60 | 0 | 0 |  |  | ASAQS SSM7 / DQRules
PL.6.1 | PLUMBING & DRAINAGE | PL.6 HOT WATER PIPEWORK | 22mm copper Class 0 pipe including fittings, clips, insulation | m | 25 | 0 | 0 |  |  | ASAQS SSM7 / DQRules
PL.6.2 | PLUMBING & DRAINAGE | PL.6 HOT WATER PIPEWORK | 15mm copper Class 0 pipe including fittings, clips, insulation | m | 40 | 0 | 0 |  |  | ASAQS SSM7 / DQRules
PL.7.1 | PLUMBING & DRAINAGE | PL.7 WASTE & VENT PIPES | 110mm uPVC waste pipe including fittings, clips | m | 25 | 0 | 0 |  |  | ASAQS SSM7 / DQRules
PL.7.2 | PLUMBING & DRAINAGE | PL.7 WASTE & VENT PIPES | 50mm uPVC waste pipe including fittings, clips | m | 35 | 0 | 0 |  |  | ASAQS SSM7 / DQRules
PL.7.3 | PLUMBING & DRAINAGE | PL.7 WASTE & VENT PIPES | 40mm uPVC waste pipe including fittings, clips | m | 15 | 0 | 0 |  |  | ASAQS SSM7 / DQRules
PL.7.4 | PLUMBING & DRAINAGE | PL.7 WASTE & VENT PIPES | 110mm uPVC vent pipe through roof including flashing | m | 8 | 0 | 0 |  |  | ASAQS SSM7 / DQRules
PL.7.5 | PLUMBING & DRAINAGE | PL.7 WASTE & VENT PIPES | 50mm uPVC vent pipe including fittings | m | 12 | 0 | 0 |  |  | ASAQS SSM7 / DQRules
PL.8.1 | PLUMBING & DRAINAGE | PL.8 VALVES & EQUIPMENT | 25mm gate valve | No | 1 | 0 | 0 |  |  | ASAQS SSM7 / DQRules
PL.8.2 | PLUMBING & DRAINAGE | PL.8 VALVES & EQUIPMENT | 22mm ball valve | No | 4 | 0 | 0 |  |  | ASAQS SSM7 / DQRules
PL.8.3 | PLUMBING & DRAINAGE | PL.8 VALVES & EQUIPMENT | 15mm angle service valve | No | 20 | 0 | 0 |  |  | ASAQS SSM7 / DQRules
PL.8.4 | PLUMBING & DRAINAGE | PL.8 VALVES & EQUIPMENT | 25mm non-return valve | No | 1 | 0 | 0 |  |  | ASAQS SSM7 / DQRules
PL.8.5 | PLUMBING & DRAINAGE | PL.8 VALVES & EQUIPMENT | 150L electric geyser horizontal with thermostat, drip tray and connections | No | 1 | 0 | 0 |  |  | ASAQS SSM7 / DQRules
PL.8.6 | PLUMBING & DRAINAGE | PL.8 VALVES & EQUIPMENT | Expansion vessel 8L | No | 1 | 0 | 0 |  |  | ASAQS SSM7 / DQRules
PL.9.1 | PLUMBING & DRAINAGE | PL.9 BELOW GROUND DRAINAGE | 110mm uPVC below ground drain pipe in trench including bedding | m | 45 | 0 | 0 |  |  | ASAQS SSM7 / DQRules
PL.9.2 | PLUMBING & DRAINAGE | PL.9 BELOW GROUND DRAINAGE | 160mm uPVC below ground drain pipe in trench including bedding | m | 15 | 0 | 0 |  |  | ASAQS SSM7 / DQRules
PL.9.3 | PLUMBING & DRAINAGE | PL.9 BELOW GROUND DRAINAGE | Precast concrete inspection chamber 600x450 including cover | No | 3 | 0 | 0 |  |  | ASAQS SSM7 / DQRules
PL.9.4 | PLUMBING & DRAINAGE | PL.9 BELOW GROUND DRAINAGE | 110mm rodding eye including cover | No | 4 | 0 | 0 |  |  | ASAQS SSM7 / DQRules
PL.9.5 | PLUMBING & DRAINAGE | PL.9 BELOW GROUND DRAINAGE | 110mm gully complete with grating | No | 2 | 0 | 0 |  |  | ASAQS SSM7 / DQRules
PL.9.6 | PLUMBING & DRAINAGE | PL.9 BELOW GROUND DRAINAGE | 50L grease trap complete with cover | No | 1 | 0 | 0 |  |  | ASAQS SSM7 / DQRules
PL.10.1 | PLUMBING & DRAINAGE | PL.10 ACCESSORIES | Toilet roll holder stainless steel | No | 9 | 0 | 0 |  |  | ASAQS SSM7 / DQRules
PL.10.2 | PLUMBING & DRAINAGE | PL.10 ACCESSORIES | Toilet brush holder stainless steel | No | 9 | 0 | 0 |  |  | ASAQS SSM7 / DQRules
PL.10.3 | PLUMBING & DRAINAGE | PL.10 ACCESSORIES | Grab rail 600mm stainless steel | No | 4 | 0 | 0 |  |  | ASAQS SSM7 / DQRules
PL.10.4 | PLUMBING & DRAINAGE | PL.10 ACCESSORIES | Mirror 600x450mm with polished edges | No | 8 | 0 | 0 |  |  | ASAQS SSM7 / DQRules
PL.10.5 | PLUMBING & DRAINAGE | PL.10 ACCESSORIES | Soap dispenser stainless steel | No | 8 | 0 | 0 |  |  | ASAQS SSM7 / DQRules
PL.10.6 | PLUMBING & DRAINAGE | PL.10 ACCESSORIES | Paper towel dispenser stainless steel | No | 6 | 0 | 0 |  |  | ASAQS SSM7 / DQRules
PL.10.7 | PLUMBING & DRAINAGE | PL.10 ACCESSORIES | Sanitary bin stainless steel | No | 5 | 0 | 0 |  |  | ASAQS SSM7 / DQRules
PL.10.8 | PLUMBING & DRAINAGE | PL.10 ACCESSORIES | Bib tap chrome with hose union | No | 2 | 0 | 0 |  |  | ASAQS SSM7 / DQRules
BILL 22 - EXTERNAL WORKS
EW.1.1 | BILL 22 - EXTERNAL WORKS | EW.1 SITE CLEARANCE | Strip topsoil average 150mm deep, stockpile on site for reuse | m2 | 150 | 0 | 0 |  |  | ASAQS SSM7 / DQRules
EW.1.2 | BILL 22 - EXTERNAL WORKS | EW.1 SITE CLEARANCE | Break up and remove existing concrete hardstanding average 100mm thick, cart away and dispose off site | m2 | 80 | 0 | 0 |  |  | ASAQS SSM7 / DQRules
EW.1.3 | BILL 22 - EXTERNAL WORKS | EW.1 SITE CLEARANCE | Clear site of vegetation, grass and weeds | m2 | 150 | 0 | 0 |  |  | ASAQS SSM7 / DQRules
EW.2.1 | BILL 22 - EXTERNAL WORKS | EW.2 PAVING | 60mm thick Bosun Smooth Ethnic interlocking concrete pavers, charcoal colour, laid on sand bedding in herringbone pattern, joints filled with sand, vibrated and compacted (light duty) | m2 | 104 | 0 | 0 |  |  | ASAQS SSM7 / DQRules
EW.2.2 | BILL 22 - EXTERNAL WORKS | EW.2 PAVING | 80mm thick Bosun Smooth Ethnic interlocking concrete pavers, charcoal colour, complete as before (heavy duty) | m2 | 24 | 0 | 0 |  |  | ASAQS SSM7 / DQRules
EW.2.3 | BILL 22 - EXTERNAL WORKS | EW.2 PAVING | Cutting pavers to curves, angles and at edges | m | 80 | 0 | 0 |  |  | ASAQS SSM7 / DQRules
EW.3.1 | BILL 22 - EXTERNAL WORKS | EW.3 EDGING | Precast concrete kerb 200 x 100mm on and including 100mm thick concrete haunching grade 15/19, mortar jointed | m | 65 | 0 | 0 |  |  | ASAQS SSM7 / DQRules
EW.3.2 | BILL 22 - EXTERNAL WORKS | EW.3 EDGING | Paving edge restraint including pegs | m | 15 | 0 | 0 |  |  | ASAQS SSM7 / DQRules
EW.4.1 | BILL 22 - EXTERNAL WORKS | EW.4 SURFACE DRAINAGE | 100mm wide ACO channel drain including grating, bedded in concrete | m | 12 | 0 | 0 |  |  | ASAQS SSM7 / DQRules
EW.4.2 | BILL 22 - EXTERNAL WORKS | EW.4 SURFACE DRAINAGE | 100mm gully with grating, connection to drain | No | 2 | 0 | 0 |  |  | ASAQS SSM7 / DQRules
EW.4.3 | BILL 22 - EXTERNAL WORKS | EW.4 SURFACE DRAINAGE | 110mm uPVC stormwater drain in trench including bedding | m | 8 | 0 | 0 |  |  | ASAQS SSM7 / DQRules
BILL 23 - PROVISIONAL SUMS & PC ITEMS
PS.1.1 | BILL 23 - PROVISIONAL SUMS & PC ITEMS | PS.1 PRIME COST SUMS | PC Sum for landscaping works to external areas including planting, irrigation and establishment maintenance, all to landscape architect's specification when issued |  | 0 | 0 | 0 |  |  | ASAQS SSM7 / DQRules
PS.1.2 | BILL 23 - PROVISIONAL SUMS & PC ITEMS | PS.1 PRIME COST SUMS | PC Sum for boundary treatment/fencing allowance as may be directed |  | 0 | 0 | 0 |  |  | ASAQS SSM7 / DQRules
PS.1.3 | BILL 23 - PROVISIONAL SUMS & PC ITEMS | PS.1 PRIME COST SUMS | PC Sum for specialist glazing works if glass specification varies from measured |  | 0 | 0 | 0 |  |  | ASAQS SSM7 / DQRules
PS.1.4 | BILL 23 - PROVISIONAL SUMS & PC ITEMS | PS.1 PRIME COST SUMS | PC Sum for roof timber structure including trusses, purlins, bracing and installation |  | 0 | 0 | 0 |  |  | ASAQS SSM7 / DQRules
PS.2.1 | BILL 23 - PROVISIONAL SUMS & PC ITEMS | PS.2 PROVISIONAL SUMS | Provisional sum for builder's work in connection with electrical installation (2.5% of package value) |  | 0 | 0 | 0 |  |  | ASAQS SSM7 / DQRules
PS.2.2 | BILL 23 - PROVISIONAL SUMS & PC ITEMS | PS.2 PROVISIONAL SUMS | Provisional sum for builder's work in connection with HVAC installation (2.5% of package value) |  | 0 | 0 | 0 |  |  | ASAQS SSM7 / DQRules
PS.2.3 | BILL 23 - PROVISIONAL SUMS & PC ITEMS | PS.2 PROVISIONAL SUMS | Provisional sum for builder's work in connection with fire protection installation (2.5% of package value) |  | 0 | 0 | 0 |  |  | ASAQS SSM7 / DQRules
PS.2.4 | BILL 23 - PROVISIONAL SUMS & PC ITEMS | PS.2 PROVISIONAL SUMS | Provisional sum for dewatering if extensive pumping required |  | 0 | 0 | 0 |  |  | ASAQS SSM7 / DQRules
PS.3.1 | BILL 23 - PROVISIONAL SUMS & PC ITEMS | PS.3 DAYWORK | Provisional sum for daywork - labour |  | 0 | 0 | 0 |  |  | ASAQS SSM7 / DQRules
PS.3.2 | BILL 23 - PROVISIONAL SUMS & PC ITEMS | PS.3 DAYWORK | Provisional sum for daywork - plant and equipment |  | 0 | 0 | 0 |  |  | ASAQS SSM7 / DQRules
PS.3.3 | BILL 23 - PROVISIONAL SUMS & PC ITEMS | PS.3 DAYWORK | Provisional sum for daywork - materials |  | 0 | 0 | 0 |  |  | ASAQS SSM7 / DQRules
PS.4.1 | BILL 23 - PROVISIONAL SUMS & PC ITEMS | PS.4 CONTINGENCIES | Contingency allowance (5% of measured work - to be calculated) |  | 0 | 0 | 0 |  |  | ASAQS SSM7 / DQRules
TOTAL | [9 empty] | 0